## FRP2 HVAC
Column | Header (Jan-15) | Heaader (1-min, Jul-17) | Units | Description | Location | Notes | Conditional | Sensitivity of Data | Measured | Calculated | Sensor Count | Sensor
A | TIMESTAMP | TIMESTAMP |  | Date and Time stamp from datalogger |  |  | Average
B | RECORD | RECORD |  | Sequential datalogger record number |  |  | Average
C | Batt_volt | Batt_volt_Avg | Volt | Logger Battery Voltage |  |  | Average if 124. HVAC_Power(2) or 126.HVAC_Power(4) > 100
D | Panel_Temp | Panel_Temp_Avg | °F | Logger Panel Temperature |  |  | Average
E | T_Air_Up(1) | T_Air_Up_Avg(1) | °F | Room 201 Hanging | Room 201 Hanging | (There is currently no probe installed in the stairwell so this is a garbage value) | Average if 124. HVAC_Power(2) or 126.HVAC_Power(4) > 100
F | T_Air_Up(2) | T_Air_Up_Avg(2) | °F | Room 201 VAV | Room 201 VAV | (There is currently no VAV in the stairwell so this is a garbage value) | Average
G | T_Room_202 | T_Room_202_Avg | °F | Room 202 Room Ambient | Room 202 Room Ambient |  | Average if 124. HVAC_Power(2) or 126.HVAC_Power(4) > 100
H | T_VAV_202 | T_VAV_202_Avg | °F | Room 202 VAV | Room 202 VAV |  | Average
I | T_Room_203 | T_Room_203_Avg | °F | Room 203 Room Ambient | Room 203 Room Ambient |  | Average if 124. HVAC_Power(2) or 126.HVAC_Power(4) > 100
J | T_VAV_203 | T_VAV_203_Avg | °F | Room 203 VAV | Room 203 VAV |  | Average
K | T_Room_204 | T_Room_204_Avg | °F | Room 204 Room Ambient | Room 204 Room Ambient |  | Average if 124. HVAC_Power(2) or 126.HVAC_Power(4) > 100
L | T_VAV_204 | T_VAV_204_Avg | °F | Room 204 VAV | Room 204 VAV |  | Average
M | T_Room_205 | T_Room_205_Avg | °F | Room 205 Room Ambient | Room 205 Room Ambient |  | Average if 124. HVAC_Power(2) or 126.HVAC_Power(4) > 100
N | T_VAV_205 | T_VAV_205_Avg | °F | Room 205 VAV | Room 205 VAV |  | Average if 124. HVAC_Power(2) or 126.HVAC_Power(4) > 100
O | T_Room_206 | T_Room_206_Avg | °F | Room 206 Room Ambient | Room 206 Room Ambient |  | Average if 124. HVAC_Power(2) or 126.HVAC_Power(4) > 100
P | T_VAV_206 | T_VAV_206_Avg | °F | Room 206 VAV | Room 206 VAV |  | Average if 124. HVAC_Power(2) or 126.HVAC_Power(4) > 100
Q | T_SupDuctMain1 | T_SupDuctMain1_Avg | °F | Main Supply Duct Probe 1 | Main Supply Duct Probe 1 |  | Average if 124. HVAC_Power(2) or 126.HVAC_Power(4) > 100
R | T_SupDuctMain2 | T_SupDuctMain2_Avg | °F | Main Supply Duct Probe 2 | Main Supply Duct Probe 2 |  | Average if 124. HVAC_Power(2) or 126.HVAC_Power(4) > 100
S | T_RetDuctMain1 | T_RetDuctMain1_Avg | °F | Main Return Duct Probe 1 | Main Return Duct Probe 1 |  | Average if 124. HVAC_Power(2) or 126.HVAC_Power(4) > 100
T | T_RetDuctMain2 | T_RetDuctMain2_Avg | °F | Main Return Duct Probe 2 | Main Return Duct Probe 2 |  | Average
U | T_ExhaustUp | T_ExhaustUp_Avg | °F | Upstairs Exhaust Duct | Upstairs Exhaust Duct |  | Average if 124. HVAC_Power(2) or 126.HVAC_Power(4) > 100
V | T_RTUintake | T_RTUintake_Avg | °F | Fresh Air Intake On Trane RTU | Fresh Air Intake On Trane RTU |  | Average
W | RH_Air_Up(1) | RH_Air_Up_Avg(1) | % | Room 201 Hanging value) |  | (There is currently no probe installed in the stairwell so this is a garbage | Average if 124. HVAC_Power(2) or 126.HVAC_Power(4) > 100
X | RH_Air_Up(2) | RH_Air_Up_Avg(2) | % | Room 201 VAV |  | (There is currently no VAV in the stairwell so this is a garbage value) | Average
Y | RH_Room_202 | RH_Room_202_Avg | % | Room 202 Room Ambient |  |  | Average if 124. HVAC_Power(2) or 126.HVAC_Power(4) > 100
Z | RH_VAV_202 | RH_VAV_202_Avg | % | Room 202 VAV |  |  | Average
AA | RH_Room_203 | RH_Room_203_Avg | % | Room 203 Room Ambient |  |  | Average if 124. HVAC_Power(2) or 126.HVAC_Power(4) > 100
AB | RH_VAV_203 | RH_VAV_203_Avg | % | Room 203 VAV |  |  | Average
AC | RH_Room_204 | RH_Room_204_Avg | % | Room 204 Room Ambient |  |  | Average if 124. HVAC_Power(2) or 126.HVAC_Power(4) > 100
AD | RH_VAV_204 | RH_VAV_204_Avg | % | Room 204 VAV |  |  | Average
AE | RH_Room_205 | RH_Room_205_Avg | % | Room 205 Room Ambient |  |  | Average if 124. HVAC_Power(2) or 126.HVAC_Power(4) > 100
AF | RH_VAV_205 | RH_VAV_205_Avg | % | Room 205 VAV |  |  | Average if 124. HVAC_Power(2) or 126.HVAC_Power(4) > 100
AG | RH_Room_206 | RH_Room_206_Avg | % | Room 206 Room Ambient |  |  | Average if 124. HVAC_Power(2) or 126.HVAC_Power(4) > 100
AH | RH_VAV_206 | RH_VAV_206_Avg | % | Room 206 VAV |  |  | Average if 124. HVAC_Power(2) or 126.HVAC_Power(4) > 100
AI | RH_SupDuctMain1 | RH_SupDuctMain1_Avg | % | Main Supply Duct Probe 1 |  |  | Average if 124. HVAC_Power(2) or 126.HVAC_Power(4) > 100
AJ | RH_SupDuctMain2 | RH_SupDuctMain2_Avg | % | Main Supply Duct Probe 2 |  |  | Average if 124. HVAC_Power(2) or 126.HVAC_Power(4) > 100
AK | RH_RetDuctMain1 | RH_RetDuctMain1_Avg | % | Main Return Duct Probe 1 |  |  | Average if 124. HVAC_Power(2) or 126.HVAC_Power(4) > 100
AL | RH_RetDuctMain2 | RH_RetDuctMain2_Avg | % | Main Return Duct Probe 2 |  |  | Average
AM | RH_ExhaustUp | RH_ExhaustUp_Avg | % | Upstairs Exhaust Duct |  |  | Average if 124. HVAC_Power(2) or 126.HVAC_Power(4) > 100
AN | RH_RTUintake | RH_RTUintake_Avg | % | Fresh Air Intake On Trane RTU |  |  | Average
AO | T_Air_Dwn(1) | T_Air_Dwn_Avg(1) | °F | Room 101 Hanging |  | (There is currently no probe installed in the stairwell so this is a garbage value) | Average if 124. HVAC_Power(2) or 126.HVAC_Power(4) > 100
AP | T_Air_Dwn(2) | T_Air_Dwn_Avg(2) | °F | Room 101 VAV |  | (There is currently no VAV in the stairwell so this is a garbage value) | Average
AQ | T_Room_102 | T_Room_102_Avg | °F | Room 102 Room Ambient |  |  | Average if 124. HVAC_Power(2) or 126.HVAC_Power(4) > 100
AR | T_VAV_102 | T_VAV_102_Avg | °F | Room 102 VAV |  |  | Average
AS | T_Room_103 | T_Room_103_Avg | °F | Room 103 Room Ambient |  |  | Average if 124. HVAC_Power(2) or 126.HVAC_Power(4) > 100
AT | T_VAV_103 | T_VAV_103_Avg | °F | Room 103 VAV |  |  | Average
AU | T_Room_104 | T_Room_104_Avg | °F | Room 104 Room Ambient |  |  | Average if 124. HVAC_Power(2) or 126.HVAC_Power(4) > 100
AV | T_VAV_104 | T_VAV_104_Avg | °F | Room 104 VAV |  |  | Average
AW | T_Room_105 | T_Room_105_Avg | °F | Room 105 Room Ambient |  |  | Average if 124. HVAC_Power(2) or 126.HVAC_Power(4) > 100
AX | T_VAV_105 | T_VAV_105_Avg | °F | Room 105 VAV |  |  | Average if 124. HVAC_Power(2) or 126.HVAC_Power(4) > 100
AY | T_Room_106 | T_Room_106_Avg | °F | Room 106 Room Ambient |  |  | Average if 124. HVAC_Power(2) or 126.HVAC_Power(4) > 100
AZ | T_VAV_106 | T_VAV_106_Avg | °F | Room 106 VAV |  |  | Average if 124. HVAC_Power(2) or 126.HVAC_Power(4) > 100
BA | T_SupDuctDwn1 | T_SupDuctDwn1_Avg | °F | Downstairs Supply Duct Probe 1 |  |  | Average
BB | T_SupDuctDwn2 | T_SupDuctDwn2_Avg | °F | Downstairs Supply Duct Probe 2 |  |  | Average if 124. HVAC_Power(2) or 126.HVAC_Power(4) > 100
BC | T_ExhaustDwn | T_ExhaustDwn_Avg | °F | Downstairs Exhaust Duct |  |  | Average
BD | RH_Air_Dwn(1) | RH_Air_Dwn_Avg(1) | % | Room 101 Hanging |  | (There is currently no probe installed in the stairwell so this is a garbage value) | Average if 124. HVAC_Power(2) or 126.HVAC_Power(4) > 100
BE | RH_Air_Dwn(2) | RH_Air_Dwn_Avg(2) | % | Room 101 VAV |  | (There is currently no VAV in the stairwell so this is a garbage value) | Average
BF | RH_Room_102 | RH_Room_102_Avg | % | Room 102 Room Ambient |  |  | Average if 124. HVAC_Power(2) or 126.HVAC_Power(4) > 100
BG | RH_VAV_102 | RH_VAV_102_Avg | % | Room 102 VAV |  |  | Average
BH | RH_Room_103 | RH_Room_103_Avg | % | Room 103 Room Ambient |  |  | Average if 124. HVAC_Power(2) or 126.HVAC_Power(4) > 100
BI | RH_VAV_103 | RH_VAV_103_Avg | % | Room 103 VAV |  |  | Average
BJ | RH_Room_104 | RH_Room_104_Avg | % | Room 104 Room Ambient |  |  | Average if 124. HVAC_Power(2) or 126.HVAC_Power(4) > 100
BK | RH_VAV_104 | RH_VAV_104_Avg | % | Room 104 VAV |  |  | Average
BL | RH_Room_105 | RH_Room_105_Avg | % | Room 105 Room Ambient |  |  | Average if 124. HVAC_Power(2) or 126.HVAC_Power(4) > 100
BM | RH_VAV_105 | RH_VAV_105_Avg | % | Room 105 VAV |  |  | Average if 124. HVAC_Power(2) or 126.HVAC_Power(4) > 100
BN | RH_Room_106 | RH_Room_106_Avg | % | Room 106 Room Ambient |  |  | Average if 124. HVAC_Power(2) or 126.HVAC_Power(4) > 100
BO | RH_VAV_106 | RH_VAV_106_Avg | % | Room 106 VAV |  |  | Average if 124. HVAC_Power(2) or 126.HVAC_Power(4) > 100
BP | RH_SupDuctDwn1 | RH_SupDuctDwn1_Avg | % | Downstairs Supply Duct Probe 1 |  |  | Average
BQ | RH_SupDuctDwn2 | RH_SupDuctDwn2_Avg | % | Downstairs Supply Duct Probe 2 |  |  | Average
BR | RH_ExhaustDwn | RH_ExhaustDwn_Avg | % | Downstairs Exhaust Duct |  |  | Average
BS | T_Sup_tot | T_Sup_tot_Avg | °F | Total Supply (average of probes T_Air_Up(13) and T_Air_Up(14) |  |  | Average
BT | T_Sup_dwn | T_Sup_dwn_Avg | °F | Downstairs Supply (average of probes T_Air_Dwn(13) and T_Air_Dwn(14) |  |  | Average
BU | T_Sup_up | T_Sup_up_Avg | °F | Upstairs Supply (average of probes T_Air_Up(13) and T_Air_Up(14) |  |  | Average
BV | RH_Sup_tot | RH_Sup_tot_Avg | % | Total Supply (average of probes RH_Air_Up(13) and RH_Air_Up(14) |  |  | Average
BW | RH_Sup_dwn | RH_Sup_dwn_Avg | % | Downstairs Supply (average of probes RH_Air_Dwn(13) and RH_Air_Dwn(14) |  |  | Average
BX | RH_Sup_up | RH_Sup_up_Avg | % | Upstairs Supply (average of probes RH_Air_Up(13) and RH_Air_Up(14) |  |  | Average
BY | T_Ret | T_Ret_Avg | °F | Main return air temp (F) on the Trane RTU. Average calculated from T_Air_Up(15) and T_Air_Up(16) |  |  | Average
BZ | RH_Ret | RH_Ret_Avg | % | Main return air RH on the Trane RTU. Average calculated from RH_Air_Up(15) and RH_Air_Up(16) |  |  | Average
CA | P_Amb | Patm_Avg | PSI | Barometric pressure (PSI) from the Campbell Scientific CS106 barometer in FRP2 |  |  | Average if 124. HVAC_Power(2) or 126.HVAC_Power(4) > 100
CB | T_Amb_Out | T_out_Avg | °F | Outside air temperature from the Campbell Scientific HC2S3 Temp/RH probe on the weather station. |  |  | Average if 124. HVAC_Power(2) or 126.HVAC_Power(4) > 100
CC | RH_Amb_Out | RH_out_Avg | % | Outside air %RH from the Campbell Scientific HC2S3 Temp/RH probe on the weather station. |  |  | Average if 124. HVAC_Power(2) or 126.HVAC_Power(4) > 100
CD | Tref_RTU_Dischg1 | Tref_RTU_Dischg1_Avg | °F | Array of refrigerant temps (F) on the Trane RTU. | Circuit 1 Discharge | These are measured with Omega 44031 immersion thermistor probes | Average if 124. HVAC_Power(2) or 126.HVAC_Power(4) > 100
CE | Tref_RTU_CondOut1 | Tref_RTU_CondOut1_Avg | °F |  | Circuit 1 Condenser Outlet |  | Average if 124. HVAC_Power(2) or 126.HVAC_Power(4) > 100
CF | Tref_RTU_Suctn1 | Tref_RTU_Suctn1_Avg | °F |  | Circuit 1 Suction |  | Average if 124. HVAC_Power(2) or 126.HVAC_Power(4) > 100
CG | Tref_RTU_Dischg2 | Tref_RTU_Dischg2_Avg | °F |  | Circuit 2 Discharge |  | Average if 124. HVAC_Power(2) or 126.HVAC_Power(4) > 100
CH | Tref_RTU_CondOut2 | Tref_RTU_CondOut2_Avg | °F |  | Circuit 2 Condenser Outlet |  | Average if 124. HVAC_Power(2) or 126.HVAC_Power(4) > 100
CI | Tref_RTU_Suctn2 | Tref_RTU_Suctn2_Avg | °F |  | Circuit 2 Suction |  | Average if 124. HVAC_Power(2) or 126.HVAC_Power(4) > 100
CJ | Pref_RTU_Dischg1 | Pref_RTU_Dischg1_Avg | PSIA | Array of refrigerant pressures PSIA on the Trane RTU. | Circuit 1 Discharge | These are measured with Omega PX409-750-A5V pressure transducers | Average if 124. HVAC_Power(2) or 126.HVAC_Power(4) > 100
CK | Pref_RTU_CondOut1 | Pref_RTU_CondOut1_Avg | PSIA |  | Circuit 1 Condenser Outlet |  | Average if 124. HVAC_Power(2) or 126.HVAC_Power(4) > 100
CL | Pref_RTU_Suctn1 | Pref_RTU_Suctn1_Avg | PSIA |  | Circuit 1 Suction |  | Average if 124. HVAC_Power(2) or 126.HVAC_Power(4) > 100
CM | Pref_RTU_Dischg2 | Pref_RTU_Dischg2_Avg | PSIA |  | Circuit 2 Discharge |  | Average
CN | Pref_RTU_CondOut2 | Pref_RTU_CondOut2_Avg | PSIA |  | Circuit 2 Condenser Outlet |  | Average
CO | Pref_RTU_Suctn2 | Pref_RTU_Suctn2_Avg | PSIA |  | Circuit 2 Suction |  | Average
CP | Mdot_RTU1 | Mdot_RTU1_Avg | lbm/hr | Array of refrigerant mass flow rates (lbm/hr). | Trane Refrigerant Circuit 1 | These are measured using Micromotion CMF050 mass flow sensors paired to Micromotion 1700/2700 series transmitters | Average
CQ | Mdot_RTU2 | Mdot_RTU2_Avg | lbm/hr |  | Trane Refrigerant Circuit 2 |  | Average
CR | AirACFM_RTU_Tot | AirACFM_RTU_Tot_Avg | ACFM | Array of volumetric air flow rates ACFM. | Trane RTU Total | These are measured using Air Monitor Fan Evaluators paired to DPT2500 Plus transmitters | Average
CS | AirACFM_RTU_Dwn | AirACFM_RTU_Dwn_Avg | ACFM |  | Trane RTU Downstairs |  | Average
CT | AirACFM_RTU_Up | AirACFM_RTU_Up_Avg | ACFM |  | Trane RTU Upstairs (this is a calculated value) |  | Average
CU | AirSCFM_RTU_Tot | AirSCFM_RTU_Tot_Avg | SCFM | Array of volumetric air flow rates ACFM. | Trane RTU Total | These are measured using Air Monitor Fan Evaluators paired to DPT2500 Plus transmitters | Average
CV | AirSCFM_RTU_Dwn | AirSCFM_RTU_Dwn_Avg | SCFM |  | Trane RTU Downstairs |  | Average
CW | AirSCFM_RTU_Up | AirSCFM_RTU_Up_Avg | SCFM |  | Trane RTU Upstairs (this is a calculated value) |  | Average
CX | W_BldgTot | WH_BldgTot_Tot | WH | Energy, Building Total |  | General building electrical energy channels (WH). | Average
CY | W_Transf | WH_Transf_Tot | WH | Energy, 480V side of 480-208V transformer |  | These are measured using Continental Controls Wattnodes and CTs | Average
CZ | W_Lights_dwn | WH_Lights_dwn_Tot | WH | Energy, Downstairs lighting and controller |  |  | Average
DA | W_EmLights_dwn | WH_EmLights_dwn_Tot | WH | Energy, Downstairs Emergency Lights |  |  | Average
DB | W_Lights_up | WH_Lights_up_Tot | WH | Energy, Upstairs lighting and controller |  |  | Average
DC | W_EmLights_up | WH_EmLights_up_Tot | WH | Energy, Upstairs Emergency Lights |  |  | Average
DD | W_WallHeater | WH_WallHeater_Tot | WH | Energy, Wall Heater |  |  | Average
DE | W_Plugs102 | WH_Plugs102_Tot | WH | Energy, Room 102 Plugs |  |  | Average
DF | W_Plugs103 | WH_Plugs103_Tot | WH | Energy, Room 103 Plugs |  |  | Average
DG | W_Plugs104 | WH_Plugs104_Tot | WH | Energy, Room 104 Plugs |  |  | Average
DH | W_Plugs | WH_Plugs105_Tot | WH | Energy, Room 105 Plugs |  |  | Average
DI | W_Plugs106 | WH_Plugs106_Tot | WH | Energy, Room 106 Plugs |  |  | Average
DJ | W_Plugs202 | WH_Plugs202_Tot | WH | Energy, Room 202 Plugs |  |  | Average
DK | W_Plugs203 | WH_Plugs203_Tot | WH | Energy, Room 203 Plugs |  |  | Average
DL | W_Plugs204 | WH_Plugs204_Tot | WH | Energy, Room 204 Plugs |  |  | Average
DM | W_Plugs205 | WH_Plugs205_Tot | WH | Energy, Room 205 Plugs |  |  | Average
DN | W_Plugs206 | WH_Plugs206_Tot | WH | Energy, Room 206 Plugs |  |  | Average
DO | W_PlugsExt | WH_PlugsExt_Tot | WH | Energy, Exterior Plugs |  |  | Average
DP | W_DuctSmokeDet | WH_DuctSmokeDet_Tot | WH | Energy, Duct Smoke Detectors |  |  | Average
DQ | W_ExhaustFan | WH_ExhaustFan_Tot | WH | Energy, Exhaust Fans |  |  | Average
DR | W_Unitary | WH_Unitary_Tot | WH | Energy, Unitary Controller |  |  | Average
DS | W_RTU_Total | WH_RTU_Total_Tot | WH | Energy, Trane RTU Total (excluding VAV heaters) |  | Array of HVAC specific electrical energy channels (WH). | Average
DT | W_RTU_Comp1 | WH_RTU_Comp1_Tot | WH | Energy, Trane RTU circuit 1 compressor |  | These are measured using Continental Controls Wattnodes and CTs | Average
DU | W_RTU_Cond1 | WH_RTU_Cond1_Tot | WH | Energy, Trane RTU cond fan 1 |  |  | Average
DV | W_RTU_Comp2 | WH_RTU_Comp2_Tot | WH | Energy, Trane RTU circuit 2 compressor |  |  | Average
DW | W_RTU_Cond2 | WH_RTU_Cond2_Tot | WH | Energy, Trane RTU cond fan 2 |  |  | Average
DX | W_RTU_EvapFan | WH_RTU_EvapFan_Tot | WH | Energy, Trane RTU evap blower |  |  | Average
DY | W_RTU_VAV102 | WH_RTU_VAV102_Tot | WH | Energy, Room 102 VAV reheat |  |  | Average
DZ | W_RTU_VAV103 | WH_RTU_VAV103_Tot | WH | Energy, Room 103 VAV reheat |  |  | Average
EA | W_RTU_VAV104 | WH_RTU_VAV104_Tot | WH | Energy, Room 104 VAV reheat |  |  | Average
EB | W_RTU_VAV105 | WH_RTU_VAV105_Tot | WH | Energy, Room 105 VAV reheat |  |  | Average
EC | W_RTU_VAV106 | WH_RTU_VAV106_Tot | WH | Energy, Room 106 VAV reheat |  |  | Average
ED | W_RTU_VAV202 | WH_RTU_VAV202_Tot | WH | Energy, Room 202 VAV reheat |  |  | Average
EE | W_RTU_VAV203 | WH_RTU_VAV203_Tot | WH | Energy, Room 203 VAV reheat |  |  | Average
EF | W_RTU_VAV204 | WH_RTU_VAV204_Tot | WH | Energy, Room 204 VAV reheat |  |  | Average
EG | W_RTU_VAV205 | WH_RTU_VAV205_Tot | WH | Energy, Room 205 VAV reheat |  |  | Average
EH | W_RTU_VAV206 | WH_RTU_VAV206_Tot | WH | Energy, Room 206 VAV reheat |  |  | Sum of mins when 124. HVAC_Power(2) or 126.HVAC_Power(4) > 100
EI | Gas_SCFM | Gas_SCF_Tot | SCFM | Natural gas flowrate in SCFM. |  | This is measured with a Sierra BT620 thermal flowmeter.
EJ | Water_Flow | Latent_WaterGal_Tot | mL/min | Flowrate of water to the humidifiers in mL/min. |  | This is measured with an Omega FTB-4605 pulse meter.
EK | T_ReturnMix1 | T_ReturnMix1_Avg | °F
EL | T_ReturnMix2 | T_ReturnMix2_Avg | °F
EM | RH_ReturnMix1 | RH_ReturnMix1_Avg | %RH
EN | RH_ReturnMix2 | RH_ReturnMix2_Avg | %RH
EO | T_RetSS_102 | HVAC_ontime_1m | min
EP | T_RetSS_103 | VRF102_ontime1 | min
EQ | T_RetSS_104 | VRF103_ontime1 | min
ER | T_RetSS_105 | VRF104_ontime1 | min
ES | T_RetSS_106 | VRF105_ontime1 | min
ET | T_RetSS_202 | VRF106_ontime1 | min
EU | T_RetSS_203 | VRF202_ontime1 | min
EV | T_RetSS_204 | VRF203_ontime1 | min
EW | T_RetSS_205 | VRF204_ontime1 | min
EX | T_RetSS_206 | VRF205_ontime1 | min
EY | T_SupSS_102 | VRF206_ontime1 | min
EZ | T_SupSS_103 | VRFcomp_ontime1 | min
FA | T_SupSS_104 | T_RetSS_102_Avg | °F
FB | T_SupSS_105 | T_RetSS_103_Avg | °F
FC | T_SupSS_106 | T_RetSS_104_Avg | °F
FD | T_SupSS_202 | T_RetSS_105_Avg | °F
FE | T_SupSS_203 | T_RetSS_106_Avg | °F
FF | T_SupSS_204 | T_RetSS_202_Avg | °F
FG | T_SupSS_205 | T_RetSS_203_Avg | °F
FH | T_SupSS_206 | T_RetSS_204_Avg | °F
FI | RH_RetSS_102 | T_RetSS_205_Avg | °F
FJ | RH_RetSS_103 | T_RetSS_206_Avg | °F
FK | RH_RetSS_104 | T_SupSS_102_Avg | °F
FL | RH_RetSS_105 | T_SupSS_103_Avg | °F
FM | RH_RetSS_106 | T_SupSS_104_Avg | °F
FN | RH_RetSS_202 | T_SupSS_105_Avg | °F
FO | RH_RetSS_203 | T_SupSS_106_Avg | °F
FP | RH_RetSS_204 | T_SupSS_202_Avg | °F
FQ | RH_RetSS_205 | T_SupSS_203_Avg | °F
FR | RH_RetSS_206 | T_SupSS_204_Avg | °F
FS | RH_SupSS_102 | T_SupSS_205_Avg | °F
FT | RH_SupSS_103 | T_SupSS_206_Avg | °F
FU | RH_SupSS_104 | RH_RetSS_102_Avg | %RH
FV | RH_SupSS_105 | RH_RetSS_103_Avg | %RH
FW | RH_SupSS_106 | RH_RetSS_104_Avg | %RH
FX | RH_SupSS_202 | RH_RetSS_105_Avg | %RH
FY | RH_SupSS_203 | RH_RetSS_106_Avg | %RH
FZ | RH_SupSS_204 | RH_RetSS_202_Avg | %RH
GA | RH_SupSS_205 | RH_RetSS_203_Avg | %RH
GB | RH_SupSS_206 | RH_RetSS_204_Avg | %RH
GC | S_102 | RH_RetSS_205_Avg | %RH
GD | S_103 | RH_RetSS_206_Avg | %RH
GE | S_104 | RH_SupSS_102_Avg | %RH
GF | S_105 | RH_SupSS_103_Avg | %RH
GG | S_106 | RH_SupSS_104_Avg | %RH
GH | S_202 | RH_SupSS_105_Avg | %RH
GI | S_203 | RH_SupSS_106_Avg | %RH
GJ | S_204 | RH_SupSS_202_Avg | %RH
GK | S_205 | RH_SupSS_203_Avg | %RH
GL | S_206 | RH_SupSS_204_Avg | %RH
GM | W_SS_102 | RH_SupSS_205_Avg | %RH
GN | W_SS_103 | RH_SupSS_206_Avg | %RH
GO | W_SS_104 | FanPulse_SS_Tot(1) | count
GP | W_SS_105 | FanPulse_SS_Tot(2) | count
GQ | W_SS_106 | FanPulse_SS_Tot(3) | count
GR | W_SS_202 | FanPulse_SS_Tot(4) | count
GS | W_SS_203 | FanPulse_SS_Tot(5) | count
GT | W_SS_204 | FanPulse_SS_Tot(6) | count
GU | W_SS_205 | FanPulse_SS_Tot(7) | count
GV | W_SS_206 | FanPulse_SS_Tot(8) | count
GW | W_SS_Comp | FanPulse_SS_Tot(9) | count
GX | HP_condensate | FanPulse_SS_Tot(10) | count
GY | MRT_Rm102 | S_102_Avg | RPM
GZ | MRT_Rm103 | S_103_Avg | RPM
HA | MRT_Rm104 | S_104_Avg | RPM
HB | MRT_Rm105 | S_105_Avg | RPM
HC | MRT_Rm106 | S_106_Avg | RPM
HD | MRT_Rm202 | S_202_Avg | RPM
HE | MRT_Rm203 | S_203_Avg | RPM
HF | MRT_Rm204 | S_204_Avg | RPM
HG | MRT_Rm205 | S_205_Avg | RPM
HH | MRT_Rm206 | S_206_Avg | RPM
HI | AirACFM_DOAS | WH_SS_102_Tot | WH
HJ | AirSCFM_DOAS | WH_SS_103_Tot | WH
HK | T_DOAS_Intake | WH_SS_104_Tot | WH
HL | T_DOAS_Supply | WH_SS_105_Tot | WH
HM | RH_DOAS_Intake | WH_SS_106_Tot | WH
HN | RH_DOAS_Supply | WH_SS_202_Tot | WH
HO | W_SS_DOAS | WH_SS_203_Tot | WH
HP | W_GSHP_tot_104 | WH_SS_204_Tot | WH
HQ | W_GSHP_comp_104 | WH_SS_205_Tot | WH
HR | W_GSHP_fan_104 | WH_SS_206_Tot | WH
HS | W_GSHP_pump_104 | WH_SS_Comp_Tot | WH
HT | W_GSHP_tot_105 | HP_condensate_Tot
HU | W_GSHP_comp_105 | MRT_Rm102_Avg | °F
HV | W_GSHP_fan_105 | MRT_Rm103_Avg | °F
HW | W_GSHP_pump_105 | MRT_Rm104_Avg | °F
HX | W_GSHP_DHWpump_105 | MRT_Rm105_Avg | °F
HY | W_GSHP_WHtot_105 | MRT_Rm106_Avg | °F
HZ | W_GSHP_WHupElem_105 | MRT_Rm202_Avg | °F
IA | W_GSHP_WHlowElem_105 | MRT_Rm203_Avg | °F
IB | W_GSHP_tot_204 | MRT_Rm204_Avg | °F
IC | W_GSHP_comp_204 | MRT_Rm205_Avg | °F
ID | W_GSHP_fan_204 | MRT_Rm206_Avg | °F
IE | W_GSHP_pump_204 | VRFdoas_ontime1 | min
IF | W_GSHP_tot_205 | AirACFM_DOAS_Avg | ACFM
IG | W_GSHP_comp_205 | AirSCFM_DOAS_Avg | SCFM
IH | W_GSHP_fan_205 | T_DOAS_Intake_Avg | °F
II | W_GSHP_pump_205 | T_DOAS_Supply_Avg | °F
IJ | W_GSHP_DHWpump_205 | RH_DOAS_Intake_Avg | %RH
IK | W_GSHP_WHtot_205 | RH_DOAS_Supply_Avg | %RH
IL | W_GSHP_WHupElem_205 | WH_SS_DOAS_Tot | WH
IM | W_GSHP_WHlowElem_205
IN | W_GSE_ChillLoopPmp
IO | W_GSE_HPLoopPmp
IP | W_GSE_WHtot
IQ | W_GSE_WHpump
IR | GSHP104_ontime1
IS | GSHP105_ontime1
IT | GSHP204_ontime1
IU | GSHP205_ontime1
IV | Tavg_Supply_HP104
IW | Tavg_Return_HP104
IX | Tavg_Supply_HP105
IY | Tavg_Return_HP105
IZ | Tavg_Supply_HP204
JA | Tavg_Return_HP204
JB | Tavg_Supply_HP205
JC | Tavg_Return_HP205
JD | Tsupply_HP104
JE | Treturn_HP104
JF | Tsupply_HP105
JG | Treturn_HP105
JH | Tsupply_HP204
JI | Treturn_HP204
JJ | Tsupply_HP205
JK | Treturn_HP205
JL | RHsupply_HP104
JM | RHreturn_HP104
JN | RHsupply_HP105
JO | RHreturn_HP105
JP | RHsupply_HP204
JQ | RHreturn_HP204
JR | RHsupply_HP205
JS | RHreturn_HP205
JT | AirACFM_GSHP_104
JU | AirACFM_GSHP_105
JV | AirACFM_GSHP_204
JW | AirACFM_GSHP_205

## FRP2 Envelope
Column | Header | Description | Sensor | Units | Function | Face | Location
A | TIMESTAMP | Date and Time |  | TS | timestamp | DAS | DAS
B | RECORD | Datalogger record number |  | RN | increment | DAS | DAS
C | Batt_volt_Min | Backup battery voltage for Campbell Sci. datalogger |  | V | minimum | DAS | DAS
D | T1_EWL2S |  |  | degF | sample
E | T2_EWL2S |  |  | degF | sample
F | T3_EWL2S |  |  | degF | sample
G | T4_EWL2S |  |  | degF | sample
H | T1wd_EWL2S | Thermistor, East Window, 2nd floor SE room, inside glass middle |  | degF | sample
I | T2wd_EWL2S | Thermistor, East Window, 2nd floor SE room, inside glass edge |  | degF | sample
J | T3wd_EWL2S | Thermistor, East Window, 2nd floor SE room, inside glass frame |  | degF | sample
K | T1pb_EWL2S | Thermistor, East window, 2nd floor SE room, poor boy front (nearest glass) |  | degF | sample
L | T2pb_EWL2S | Thermistor, East window, 2nd floor SE room, poor boy back |  | degF | sample
M | T3pb_EWL2S | Thermistor, East window, 2nd floor SE room, poor boy air |  | degF | sample
N | T1_SWL2E |  |  | degF | sample
O | T2_SWL2E |  |  | degF | sample
P | T3_SWL2E |  |  | degF | sample
Q | T4_SWL2E |  |  | degF | sample
R | T1_SWL2W |  |  | degF | sample
S | T2_SWL2W |  |  | degF | sample
T | T3_SWL2W |  |  | degF | sample
U | T4_SWL2W |  |  | degF | sample
V | T1wd_SWL2W | Thermistor, South Window, 2nd floor SW room, inside glass middle |  | degF | sample
W | T2wd_SWL2W | Thermistor, South Window, 2nd floor SW room, inside glass edge |  | degF | sample
X | T3wd_SWL2W | Thermistor, South Window, 2nd floor SW room, inside glass frame |  | degF | sample
Y | T1pb_SWL2W | Thermistor, South window, 2nd floor SW room, poor boy front (nearest glass) |  | degF | sample
Z | T2pb_SWL2W | Thermistor, South window, 2nd floor SW room, poor boy back |  | degF | sample
AA | T3pb_SWL2W | Thermistor, South window, 2nd floor SW room, poor boy air |  | degF | sample
AB | T1_WWL2S |  |  | degF | sample
AC | T2_WWL2S |  |  | degF | sample
AD | T3_WWL2S |  |  | degF | sample
AE | T4_WWL2S |  |  | degF | sample
AF | T1wd_WWL2S | Thermistor, West Window, 2nd floor SW room, inside glass middle |  | degF | sample
AG | T2wd_WWL2S | Thermistor, West Window, 2nd floor SW room, inside glass edge |  | degF | sample
AH | T3wd_WWL2S | Thermistor, West Window, 2nd floor SW room, inside glass frame |  | degF | sample
AI | T1pb_WWL2S | Thermistor, West window, 2nd floor SW room, poor boy front (nearest glass) |  | degF | sample
AJ | T2pb_WWL2S | Thermistor, West window, 2nd floor SW room, poor boy back |  | degF | sample
AK | T3pb_WWL2S | Thermistor, West window, 2nd floor SW room, poor boy air |  | degF | sample
AL | T_SPARE35 |  | calculated | degF | sample
AM | T_SPARE36 |  |  | degF | sample
AN | T_SPARE37 |  |  | degF | sample
AO | T_SPARE38 |  |  | degF | sample
AP | T_SPARE39 |  |  | degF | sample
AQ | T_SPARE40 |  |  | degF | sample
AR | T_SPARE41 |  |  | degF | sample
AS | T_SPARE42 |  |  | degF | sample
AT | T_SPARE43 |  |  | degF | sample
AU | T_SPARE44 |  |  | degF | sample
AV | T_SPARE45 |  |  | degF | sample
AW | T_SPARE46 |  |  | degF | sample
AX | T_SPARE47 |  |  | degF | sample
AY | T_SPARE48 |  |  | degF | sample
AZ | T_SPARE49 |  |  | degF | sample
BA | T_SPARE50 |  |  | degF | sample
BB | T_SPARE51 |  |  | degF | sample
BC | T_SPARE52 |  |  | degF | sample
BD | T_SPARE53 |  |  | degF | sample
BE | T_SPARE54 |  |  | degF | sample
BF | T_SPARE55 |  |  | degF | sample
BG | T_SPARE56 |  |  | degF | sample
BH | T_E_PSP |  |  | degF | sample
BI | T_S_PSP |  |  | degF | sample
BJ | T_W_PSP |  |  | degF | sample
BK | T_C_PIR |  |  | degF | sample
BL | T_D_PIR |  |  | degF | sample
BM | T_D_NIP |  |  | degF | sample
BN | T_C_SPP |  |  | degF | sample
BO | T_SPARE64 |  |  | degF | sample
BP | T1_NWL2W | T1 = exterior face of brick |  | degF | sample | north | Rm 204, north wall at half window height
BQ | T2_NWL2W | T2 = exterior face of CMU |  | degF | sample | north | Rm 204, north wall at half window height
BR | T3_NWL2W | T3 = between fiberglass and CMU |  | degF | sample | north | Rm 204, north wall at half window height
BS | T4_NWL2W | T4 = interior: surface of drywall |  | degF | sample | north | Rm 204, north wall at half window height
BT | T1_WWL2N | T1 = exterior face of brick |  | degF | sample | west | Rm 204, west wall at half plenum height
BU | T2_WWL2N | T2 = exterior face of CMU |  | degF | sample | west | Rm 204, west wall at half plenum height
BV | T3_WWL2N | T3 = between fiberglass and CMU |  | degF | sample | west | Rm 204, west wall at half plenum height
BW | T4_WWL2N | T4 = interior: surface of drywall |  | degF | sample | west | Rm 204, west wall at half plenum height
BX | T1_RFNW |  |  | degF | sample
BY | T2_RFNW |  |  | degF | sample
BZ | T3_RFNW |  |  | degF | sample
CA | T5_PLE2NW |  |  | degF | sample
CB | T1_RFSW |  |  | degF | sample
CC | T2_RFSW |  |  | degF | sample
CD | T3_RFSW |  |  | degF | sample
CE | T5_PLE2SW |  |  | degF | sample
CF | T1_RFSE |  |  | degF | sample
CG | T2_RFSE |  |  | degF | sample
CH | T3_RFSE |  |  | degF | sample
CI | T5_PLE2SE |  |  | degF | sample
CJ | T_SPARE85 |  |  | degF | sample
CK | T_SPARE86 |  |  | degF | sample
CL | T_SPARE87 |  |  | degF | sample
CM | T_SPARE88 |  |  | degF | sample
CN | T_SPARE89 |  |  | degF | sample
CO | T_SPARE90 |  |  | degF | sample
CP | T_SPARE91 |  |  | degF | sample
CQ | T_SPARE92 |  |  | degF | sample
CR | T_SPARE93 |  |  | degF | sample
CS | T_SPARE94 |  |  | degF | sample
CT | T_SPARE95 |  |  | degF | sample
CU | T_SPARE96 |  |  | degF | sample
CV | T_SPARE97 |  |  | degF | sample
CW | T_SPARE98 |  |  | degF | sample
CX | T_SPARE99 |  |  | degF | sample
CY | T_SPARE100 |  |  | degF | sample
CZ | T_SPARE101 |  |  | degF | sample
DA | T_SPARE102 |  |  | degF | sample
DB | T_SPARE103 |  |  | degF | sample
DC | T_SPARE104 |  |  | degF | sample
DD | T_SPARE105 |  |  | degF | sample
DE | T_SPARE106 |  |  | degF | sample
DF | T_SPARE107 |  |  | degF | sample
DG | T_SPARE108 |  |  | degF | sample
DH | T_SPARE109 |  |  | degF | sample
DI | T_SPARE110 |  |  | degF | sample
DJ | T_SPARE111 |  |  | degF | sample
DK | T_SPARE112 |  |  | degF | sample
DL | T_SPARE113 |  |  | degF | sample
DM | T_SPARE114 |  |  | degF | sample
DN | T_SPARE115 |  |  | degF | sample
DO | T_SPARE116 |  |  | degF | sample
DP | T_SPARE117 |  |  | degF | sample
DQ | T_SPARE118 |  |  | degF | sample
DR | T_SPARE119 |  |  | degF | sample
DS | T_SPARE120 |  |  | degF | sample
DT | T_SPARE121 |  |  | degF | sample
DU | T_SPARE122 |  |  | degF | sample
DV | T_SPARE123 |  |  | degF | sample
DW | T_SPARE124 |  |  | degF | sample
DX | T_SPARE125 |  |  | degF | sample
DY | T_SPARE126 |  |  | degF | sample
DZ | T_SPARE127 |  |  | degF | sample
EA | T_SPARE128 |  |  | degF | sample
EB | T1_EWL1S |  |  | degF | sample
EC | T2_EWL1S |  |  | degF | sample
ED | T3_EWL1S |  |  | degF | sample
EE | T4_EWL1S |  |  | degF | sample
EF | T1wd_EWL1S | Thermistor, East Window, 1st floor SE room, outside glass middle |  | degF | sample
EG | T2wd_EWL1S | Thermistor, East Window, 1st floor SE room, outside glass edge |  | degF | sample
EH | T3wd_EWL1S | Thermistor, East Window, 1st floor SE room, outside glass frame |  | degF | sample
EI | T1_SWL1E |  |  | degF | sample
EJ | T2_SWL1E |  |  | degF | sample
EK | T3_SWL1E |  |  | degF | sample
EL | T4_SWL1E |  |  | degF | sample
EM | T1_SWL1W |  |  | degF | sample
EN | T2_SWL1W |  |  | degF | sample
EO | T3_SWL1W |  |  | degF | sample
EP | T4_SWL1W |  |  | degF | sample
EQ | T1wd_SWL1W | Thermistor, South Window, 1st floor SW room, outside glass middle |  | degF | sample
ER | T2wd_SWL1W | Thermistor, South Window, 1st floor SW room, outside glass edge |  | degF | sample
ES | T3wd_SWL1W | Thermistor, South Window, 1st floor SW room, outside glass frame |  | degF | sample
ET | T1_WWL1S |  |  | degF | sample
EU | T2_WWL1S |  |  | degF | sample
EV | T3_WWL1S |  |  | degF | sample
EW | T4_WWL1S |  |  | degF | sample
EX | T1wd_WWL1S | Thermistor, West Window, 1st floor SW room, outside glass middle |  | degF | sample
EY | T2wd_WWL1S | Thermistor, West Window, 1st floor SW room, outside glass edge |  | degF | sample
EZ | T3wd_WWL1S | Thermistor, West Window, 1st floor SW room, outside glass frame |  | degF | sample
FA | T5_PLE1SE |  |  | degF | sample
FB | T5_PLE1SW |  |  | degF | sample
FC | T1_FD_SW1 |  |  | degF | sample
FD | T2_FD_SW2 |  |  | degF | sample
FE | T3_FD_SW3 |  |  | degF | sample
FF | T4_SPARE159 |  |  | degF | sample
FG | T5_SPARE160 |  |  | degF | sample
FH | T6_SPARE161 |  |  | degF | sample
FI | T_SPARE162 |  |  | degF | sample
FJ | T_SPARE163 |  |  | degF | sample
FK | T_SPARE164 |  |  | degF | sample
FL | T_SPARE165 |  |  | degF | sample
FM | T_SPARE166 |  |  | degF | sample
FN | T_SPARE167 |  |  | degF | sample
FO | T_SPARE168 |  |  | degF | sample
FP | T_SPARE169 |  |  | degF | sample
FQ | T_SPARE170 |  |  | degF | sample
FR | T_SPARE171 |  |  | degF | sample
FS | T_SPARE172 |  |  | degF | sample
FT | T_SPARE173 |  |  | degF | sample
FU | T_SPARE174 |  |  | degF | sample
FV | T_SPARE175 |  |  | degF | sample
FW | T_SPARE176 |  |  | degF | sample
FX | T_SPARE177 |  |  | degF | sample
FY | T_SPARE178 |  |  | degF | sample
FZ | T_SPARE179 |  |  | degF | sample
GA | T_SPARE180 |  |  | degF | sample
GB | T_SPARE181 |  |  | degF | sample
GC | T_SPARE182 |  |  | degF | sample
GD | T_SPARE183 |  |  | degF | sample
GE | T_SPARE184 |  |  | degF | sample
GF | T_SPARE185 |  |  | degF | sample
GG | T_SPARE186 |  |  | degF | sample
GH | T_SPARE187 |  |  | degF | sample
GI | T_SPARE188 |  |  | degF | sample
GJ | T_SPARE189 |  |  | degF | sample
GK | T_SPARE190 |  |  | degF | sample
GL | T_SPARE191 |  |  | degF | sample
GM | T_SPARE192 |  |  | degF | sample
GN | T1_NWL1W | T1 = exterior face of brick |  | degF | sample | north | Rm 104, north wall at half window height
GO | T2_NWL1W | T2 = exterior face of CMU |  | degF | sample | north | Rm 104, north wall at half window height
GP | T3_NWL1W | T3 = between fiberglass and CMU |  | degF | sample | north | Rm 104, north wall at half window height
GQ | T4_NWL1W | T4 = interior: surface of drywall |  | degF | sample | north | Rm 104, north wall at half window height
GR | T1_WWL1N | T1 = exterior face of brick |  | degF | sample | west | Rm 104, west wall at half plenum height
GS | T2_WWL1N | T2 = exterior face of CMU |  | degF | sample | west | Rm 104, west wall at half plenum height
GT | T3_WWL1N | T3 = between fiberglass and CMU |  | degF | sample | west | Rm 104, west wall at half plenum height
GU | T4_WWL1N | T4 = interior: surface of drywall |  | degF | sample | west | Rm 104, west wall at half plenum height
GV | T5_PLE1NW |  |  | degF | sample
GW | T7_FD_CNW |  |  | degF | sample
GX | T8_FD_WNW |  |  | degF | sample
GY | T9_FD_NNW |  |  | degF | sample
GZ | T_SPARE205 |  |  | degF | sample
HA | T_SPARE206 |  |  | degF | sample
HB | T_SPARE207 |  |  | degF | sample
HC | T_SPARE208 |  |  | degF | sample
HD | T_SPARE209 |  |  | degF | sample
HE | T_SPARE210 |  |  | degF | sample
HF | T_SPARE211 |  |  | degF | sample
HG | T_SPARE212 |  |  | degF | sample
HH | T_SPARE213 |  |  | degF | sample
HI | T_SPARE214 |  |  | degF | sample
HJ | T_SPARE215 |  |  | degF | sample
HK | T_SPARE216 |  |  | degF | sample
HL | T_SPARE217 |  |  | degF | sample
HM | T_SPARE218 |  |  | degF | sample
HN | T_SPARE219 |  |  | degF | sample
HO | T_SPARE220 |  |  | degF | sample
HP | T_SPARE221 |  |  | degF | sample
HQ | T_SPARE222 |  |  | degF | sample
HR | T_SPARE223 |  |  | degF | sample
HS | T_SPARE224 |  |  | degF | sample
HT | T_SPARE225 |  |  | degF | sample
HU | T_SPARE226 |  |  | degF | sample
HV | T_SPARE227 |  |  | degF | sample
HW | T_SPARE228 |  |  | degF | sample
HX | T_SPARE229 |  |  | degF | sample
HY | T_SPARE230 |  |  | degF | sample
HZ | T_SPARE231 |  |  | degF | sample
IA | T_SPARE232 |  |  | degF | sample
IB | T_SPARE233 |  |  | degF | sample
IC | T_SPARE234 |  |  | degF | sample
ID | T_SPARE235 |  |  | degF | sample
IE | T_SPARE236 |  |  | degF | sample
IF | T_SPARE237 |  |  | degF | sample
IG | T_SPARE238 |  |  | degF | sample
IH | T_SPARE239 |  |  | degF | sample
II | T_SPARE240 |  |  | degF | sample
IJ | T_SPARE241 |  |  | degF | sample
IK | T_SPARE242 |  |  | degF | sample
IL | T_SPARE243 |  |  | degF | sample
IM | T_SPARE244 |  |  | degF | sample
IN | T_SPARE245 |  |  | degF | sample
IO | T_SPARE246 |  |  | degF | sample
IP | T_SPARE247 |  |  | degF | sample
IQ | T_SPARE248 |  |  | degF | sample
IR | T_SPARE249 |  |  | degF | sample
IS | T_SPARE250 |  |  | degF | sample
IT | T_SPARE251 |  |  | degF | sample
IU | T_SPARE252 |  |  | degF | sample
IV | T_SPARE253 |  |  | degF | sample
IW | T_SPARE254 |  |  | degF | sample
IX | T_SPARE255 |  |  | degF | sample
IY | T_SPARE256 |  |  | degF | sample
IZ | RH1_EWL2S |  |  | %RH | sample
JA | RH2_EWL2S |  |  | %RH | sample
JB | RH3_EWL2S |  |  | %RH | sample
JC | RH1_SWL2E |  |  | %RH | sample
JD | RH2_SWL2E |  |  | %RH | sample
JE | RH3_SWL2E |  |  | %RH | sample
JF | RH1_SWL2W |  |  | %RH | sample
JG | RH2_SWL2W |  |  | %RH | sample
JH | RH3_SWL2W |  |  | %RH | sample
JI | RH1_WWL2S |  |  | %RH | sample
JJ | RH2_WWL2S |  |  | %RH | sample
JK | RH3_WWL2S |  |  | %RH | sample
JL | RH_SPARE13 |  |  | %RH | sample
JM | RH_SPARE14 |  |  | %RH | sample
JN | RH_SPARE15 |  |  | %RH | sample
JO | RH_SPARE16 |  |  | %RH | sample
JP | RH_SPARE17 |  |  | %RH | sample
JQ | RH_SPARE18 |  |  | %RH | sample
JR | RH_SPARE19 |  |  | %RH | sample
JS | RH_SPARE20 |  |  | %RH | sample
JT | RH_SPARE21 |  |  | %RH | sample
JU | RH_SPARE22 |  |  | %RH | sample
JV | RH_SPARE23 |  |  | %RH | sample
JW | RH_SPARE24 |  |  | %RH | sample
JX | RH1_NWL2W | RH1 = exterior face of brick |  | %RH | sample | north | Rm 204, north wall at half window height
JY | RH2_NWL2W | RH2 = exterior face of CMU |  | %RH | sample | north | Rm 204, north wall at half window height
JZ | RH3_NWL2W | RH3 = between fiberglass and CMU |  | %RH | sample | north | Rm 204, north wall at half window height
KA | RH1_WWL2N | RH1 = exterior face of brick |  | %RH | sample | west | Rm 204, west wall at half plenum height
KB | RH2_WWL2N | RH2 = exterior face of CMU |  | %RH | sample | west | Rm 204, west wall at half plenum height
KC | RH3_WWL2N | RH3 = between fiberglass and CMU |  | %RH | sample | west | Rm 204, west wall at half plenum height
KD | RH1_RFNW |  |  | %RH | sample
KE | RH2_RFNW |  |  | %RH | sample
KF | RH3_RFNW |  |  | %RH | sample
KG | RH5_PLENW |  |  | %RH | sample
KH | RH1_RFSW |  |  | %RH | sample
KI | RH2_RFSW |  |  | %RH | sample
KJ | RH3_RFSW |  |  | %RH | sample
KK | RH5_PLE2SW |  |  | %RH | sample
KL | RH1_RFSE |  |  | %RH | sample
KM | RH2_RFSE |  |  | %RH | sample
KN | RH3_RFSE |  |  | %RH | sample
KO | RH5_PLE2SE |  |  | %RH | sample
KP | RH_SPARE43 |  |  | %RH | sample
KQ | RH_SPARE44 |  |  | %RH | sample
KR | RH_SPARE45 |  |  | %RH | sample
KS | RH_SPARE46 |  |  | %RH | sample
KT | RH_SPARE47 |  |  | %RH | sample
KU | RH_SPARE48 |  |  | %RH | sample
KV | RH1_EWL1S |  |  | %RH | sample
KW | RH2_EWL1S |  |  | %RH | sample
KX | RH3_EWL1S |  |  | %RH | sample
KY | RH1_SWL1E |  |  | %RH | sample
KZ | RH2_SWL1E |  |  | %RH | sample
LA | RH3_SWL1E |  |  | %RH | sample
LB | RH1_SWL1W |  |  | %RH | sample
LC | RH2_SWL1W |  |  | %RH | sample
LD | RH3_SWL1W |  |  | %RH | sample
LE | RH1_WWL1S |  |  | %RH | sample
LF | RH2_WWL1S |  |  | %RH | sample
LG | RH3_WWL1S |  |  | %RH | sample
LH | RH5_PLE1SE |  |  | %RH | sample
LI | RH5_PLE1SW |  |  | %RH | sample
LJ | RH_SPARE63 |  |  | %RH | sample
LK | RH_SPARE64 |  |  | %RH | sample
LL | RH_SPARE65 |  |  | %RH | sample
LM | RH_SPARE66 |  |  | %RH | sample
LN | RH_SPARE67 |  |  | %RH | sample
LO | RH_SPARE68 |  |  | %RH | sample
LP | RH_SPARE69 |  |  | %RH | sample
LQ | RH_SPARE70 |  |  | %RH | sample
LR | RH_SPARE71 |  |  | %RH | sample
LS | RH_SPARE72 |  |  | %RH | sample
LT | RH1_NWL1W | RH1 = exterior face of brick |  | %RH | sample | north | Rm 104, north wall at half window height
LU | RH2_NWL1W | RH2 = exterior face of CMU |  | %RH | sample | north | Rm 104, north wall at half window height
LV | RH3_NWL1W | RH3 = between fiberglass and CMU |  | %RH | sample | north | Rm 104, north wall at half window height
LW | RH1_WWL1N | RH1 = exterior face of brick |  | %RH | sample | west | Rm 104, west wall at half plenum height
LX | RH2_WWL1N | RH2 = exterior face of CMU |  | %RH | sample | west | Rm 104, west wall at half plenum height
LY | RH3_WWL1N | RH3 = between fiberglass and CMU |  | %RH | sample | west | Rm 104, west wall at half plenum height
LZ | RH5_PLE1NW |  |  | %RH | sample
MA | RH_SPARE80 |  |  | %RH | sample
MB | RH_SPARE81 |  |  | %RH | sample
MC | RH_SPARE82 |  |  | %RH | sample
MD | RH_SPARE83 |  |  | %RH | sample
ME | RH_SPARE84 |  |  | %RH | sample
MF | RH_SPARE85 |  |  | %RH | sample
MG | RH_SPARE86 |  |  | %RH | sample
MH | RH_SPARE87 |  |  | %RH | sample
MI | RH_SPARE88 |  |  | %RH | sample
MJ | RH_SPARE89 |  |  | %RH | sample
MK | RH_SPARE90 |  |  | %RH | sample
ML | RH_SPARE91 |  |  | %RH | sample
MM | RH_SPARE92 |  |  | %RH | sample
MN | RH_SPARE93 |  |  | %RH | sample
MO | RH_SPARE94 |  |  | %RH | sample
MP | RH_SPARE95 |  |  | %RH | sample
MQ | RH_SPARE96 |  |  | %RH | sample
MR | HF_EWL2S |  |  | Btu/hr/ftÂ² | sample
MS | HF_SWL2E |  |  | Btu/hr/ftÂ² | sample
MT | HF_SWL2W |  |  | Btu/hr/ftÂ² | sample
MU | HF_WWL2S |  |  | Btu/hr/ftÂ² | sample
MV | HF_SPARE5 |  |  | Btu/hr/ftÂ² | sample
MW | HF_SPARE6 |  |  | Btu/hr/ftÂ² | sample
MX | HF_SPARE7 |  |  | Btu/hr/ftÂ² | sample
MY | HF_SPARE8 |  |  | Btu/hr/ftÂ² | sample
MZ | HF_NWL2W |  |  | Btu/hr/ftÂ² | sample
NA | HF_WWL2N | Heat Flux between drywall and fiberglass insulation |  | Btu/hr/ftÂ² | sample | west | Rm 204, west wall at half plenum height
NB | HF_RFNW |  |  | Btu/hr/ftÂ² | sample
NC | HF1_RFSW |  |  | Btu/hr/ftÂ² | sample
ND | HF2_RFSW |  |  | Btu/hr/ftÂ² | sample
NE | HF_RFSE |  |  | Btu/hr/ftÂ² | sample
NF | HF_SPARE15 |  |  | Btu/hr/ftÂ² | sample
NG | HF_SPARE16 |  |  | Btu/hr/ftÂ² | sample
NH | HF_EWL1S |  |  | Btu/hr/ftÂ² | sample
NI | HF_SWL1E |  |  | Btu/hr/ftÂ² | sample
NJ | HF_SWL1W |  |  | Btu/hr/ftÂ² | sample
NK | HF_WWL1S |  |  | Btu/hr/ftÂ² | sample
NL | HF_Fd_SW1 |  |  | Btu/hr/ftÂ² | sample
NM | HF_Fd_SW2 |  |  | Btu/hr/ftÂ² | sample
NN | HF_Fd_SW3 |  |  | Btu/hr/ftÂ² | sample
NO | HF_SPARE24 |  |  | Btu/hr/ftÂ² | sample
NP | HF_NWL1W |  |  | Btu/hr/ftÂ² | sample
NQ | HF_WWL1N | Heat Flux between drywall and fiberglass insulation |  | Btu/hr/ftÂ² | sample | west | Rm 104, west wall at half plenum height
NR | HF_FoundNW |  |  | Btu/hr/ftÂ² | sample
NS | HF_SPARE28 |  |  | Btu/hr/ftÂ² | sample
NT | HF_SPARE29 |  |  | Btu/hr/ftÂ² | sample
NU | HF_SPARE30 |  |  | Btu/hr/ftÂ² | sample
NV | HF_SPARE31 |  |  | Btu/hr/ftÂ² | sample
NW | HF_SPARE32 |  |  | Btu/hr/ftÂ² | sample
NX | HFmV_EWL2S |  |  | mV | sample
NY | HFmV_SWL2E |  |  | mV | sample
NZ | HFmV_SWL2W |  |  | mV | sample
OA | HFmV_WWL2S |  |  | mV | sample
OB | HFmV_SPARE5 |  |  | mV | sample
OC | HFmV_SPARE6 |  |  | mV | sample
OD | HFmV_SPARE7 |  |  | mV | sample
OE | HFmV_SPARE8 |  |  | mV | sample
OF | HFmV_NWL2W |  |  | mV | sample
OG | HFmV_WWL2N |  |  | mV | sample
OH | HFmV_RFNW |  |  | mV | sample
OI | HF1mV_RFSW |  |  | mV | sample
OJ | HF2mV_RFSW |  |  | mV | sample
OK | HFmV_RFSE |  |  | mV | sample
OL | HFmV_SPARE15 |  |  | mV | sample
OM | HFmV_SPARE16 |  |  | mV | sample
ON | HFmV_EWL1S |  |  | mV | sample
OO | HFmV_SWL1E |  |  | mV | sample
OP | HFmV_SWL1W |  |  | mV | sample
OQ | HFmV_WWL1S |  |  | mV | sample
OR | HFmV_Fd_SW1 |  |  | mV | sample
OS | HFmV_Fd_SW2 |  |  | mV | sample
OT | HFmV_Fd_SW3 |  |  | mV | sample
OU | HFmV_SPARE24 |  |  | mV | sample
OV | HFmV_NWL1W |  |  | mV | sample
OW | HFmV_WWL1N |  |  | mV | sample
OX | HFmV_FoundNW |  |  | mV | sample
OY | HFmV_SPARE28 |  |  | mV | sample
OZ | HFmV_SPARE29 |  |  | mV | sample
PA | HFmV_SPARE30 |  |  | mV | sample
PB | HFmV_SPARE31 |  |  | mV | sample
PC | HFmV_SPARE32 |  |  | mV | sample
PD | DP_SPARE1 |  |  | psf | sample
PE | DP_SPARE2 |  |  | psf | sample
PF | DP_SPARE3 |  |  | psf | sample
PG | DP_SPARE4 |  |  | psf | sample
PH | DP_SPARE5 |  |  | psf | sample
PI | DP_SPARE6 |  |  | psf | sample
PJ | DP_NA1 |  |  | psf | sample
PK | DP_NA2 |  |  | psf | sample
PL | DP1_RFSE |  |  | psf | sample
PM | DP2_RFSE |  |  | psf | sample
PN | DP3_RFSE |  |  | psf | sample
PO | DP_SPARE12 |  |  | psf | sample
PP | DP_SPARE13 |  |  | psf | sample
PQ | DP_SPARE14 |  |  | psf | sample
PR | DP_SPARE15 |  |  | psf | sample
PS | DP_SPARE16 |  |  | psf | sample
PT | DP1_EWL1S |  |  | psf | sample
PU | DP2_EWL1S |  |  | psf | sample
PV | DP1_SWL1E |  |  | psf | sample
PW | DP2_SWL1E |  |  | psf | sample
PX | DP1_WWL1S |  |  | psf | sample
PY | DP2_WWL1S |  |  | psf | sample
PZ | DP_SPARE23 |  |  | psf | sample
QA | DP_SPARE24 |  |  | psf | sample
QB | DP1_NWL1W | Diff.Press., Outside to Rm |  | psf | sample | north | Rm 104
QC | DP2_NWL1W | Diff.Press., Cavity to Rm |  | psf | sample | north | Rm 104
QD | DP_SPARE27 |  |  | psf | sample
QE | DP_SPARE28 |  |  | psf | sample
QF | DP_SPARE29 |  |  | psf | sample
QG | DP_SPARE30 |  |  | psf | sample
QH | DP_SPARE31 |  |  | psf | sample
QI | DP_SPARE32 |  |  | psf | sample
QJ | Diffuse_BW_Avg | Diffuse radiation, global shortwave, mounted on solar tracker with shade arm | Eppley Black & White 8-48 | W/m² | average |  | Weather station
QK | PSP_E_Avg | PSP on stand in east window | Eppley Precision Spectral Pyranometer (PSP) | W/m² | average | east | 206 window
QL | PSP_S_Avg | PSP on stand in south window | Eppley Precision Spectral Pyranometer (PSP) | W/m² | average | south | 205 window
QM | PSP_W_Avg | PSP on stand in west window | Eppley Precision Spectral Pyranometer (PSP) | W/m² | average | west | 205 window
QN | Rnet_Avg | Net Radiation | Eppley Precision Infrared Radiometer (PIR) | W/m² | average | Roof | Weather station
QO | DirNormRad_Avg | Direct Normal Radiation, mounted on solar tracker | Eppley Normal Incidence Pyrheliometer (sNIP) | W/m² | average | Roof | Weather station
QP | GlobalRad_SPP_Avg | Global Radiation | Eppley Standard Precision Pyranometer (SPP) | W/m² | average | Roof | Weather station
QQ | GlobalRad_LI_Avg | Global Radiation | Licor Li200 | W/m² | average | Roof | Weather station
QR | LiCor_S_Avg | on stand next to PSP in south window (removed March 2017) | Licor Li200 | W/m² | average | South | Window
QS | Rad_extWall_E_Avg | mounted on exterior wall surface | Licor Li200 | W/m² | average | East | Ext Wall Surface
QT | Rad_extWall_S_Avg | mounted on exterior wall surface | Licor Li200 | W/m² | average | South | Ext Wall Surface
QU | Rad_extWall_W_Avg | mounted on exterior wall surface | Licor Li200 | W/m² | average | West | Ext Wall Surface
QV | Rad_extWall_N_Avg | mounted on exterior wall surface | Licor Li200 | W/m² | average | North | Ext Wall Surface
QW | HorizIR_Avg | Horizontal IR | calculated | W/m² | average
QX | Diffuse_BW_mV_Avg | raw mV measurement for above |  | mV | average | Roof | Weather station
QY | PSP_E_mV_Avg | raw mV measurement for above |  | mV | average | South | Window
QZ | PSP_S_mV_Avg | raw mV measurement for above |  | mV | average | East | Ext Wall Surface
RA | PSP_W_mV_Avg | raw mV measurement for above |  | mV | average | South | Ext Wall Surface
RB | PIR_mV_Avg | raw mV measurement for above |  | mV | average | West | Ext Wall Surface
RC | sNIP_mV_Avg | raw mV measurement for above |  | mV | average | North | Ext Wall Surface
RD | GlobalRad_SPP_mV_Avg | raw mV measurement for above |  | mV | average
RE | GlobalRad_LI_mV_Avg | raw mV measurement for above |  | mV | average
RF | LiCor_S_mV_Avg | raw mV measurement for above |  | mV | average
RG | Rad_extWall_E_mV_Avg | raw mV measurement for above |  | mV | average
RH | Rad_extWall_S_mV_Avg | raw mV measurement for above |  | mV | average
RI | Rad_extWall_W_mV_Avg | raw mV measurement for above |  | mV | average
RJ | Rad_extWall_N_mV_Avg | raw mV measurement for above |  | mV | average
RK | T_out_Avg | Temp, outdoor | Rotronics HC2S3 | Deg F | average | Roof | Weather station
RL | RH_out_Avg | Humidity, outdoor | Rotronics HC2S3 | % | average | Roof | Weather station
RM | BP_PSI_Avg | Barometric Pressure | CS106 (Vaisala PTB100) | psi | average | Roof | Weather station
RN | Rain_in_Tot | Precipitation | CS700 tipping bucket | inch | totalized | Roof | Weather station
RO | WS_mph_S_WVT | Wind Speed, mean | R.M. Young 05103 Wind Monitor | mph | vector | Roof | Weather station
RP | WindDir_D1_WVT | Wind Direction, mean | R.M. Young 05103 Wind Monitor | Deg | vector | Roof | Weather station
RQ | WindDir_SD1_WVT | Wind Direction, standard deviation | R.M. Young 05103 Wind Monitor | Deg | vector | Roof | Weather station
RR | DP_out_Avg | Dewpoint, outside | calculated | degF | average
RS | VP_out_Avg | Vapor Pressure, outside | calculated | psia | average
RT | T_Rm102_Avg |  |  | deg F | average
RU | T_Rm103_Avg |  |  | deg F | average
RV | T_Rm104_Avg |  |  | deg F | average
RW | T_Rm105_Avg |  |  | deg F | average
RX | T_Rm106_Avg |  |  | deg F | average
RY | T_Rm202_Avg |  |  | deg F | average
RZ | T_Rm203_Avg |  |  | deg F | average
SA | T_Rm204_Avg |  |  | deg F | average
SB | T_Rm205_Avg |  |  | deg F | average
SC | T_Rm206_Avg |  |  | deg F | average
SD | RH_Rm102_Avg |  |  | %RH | average
SE | RH_Rm103_Avg |  |  | %RH | average
SF | RH_Rm104_Avg |  |  | %RH | average
SG | RH_Rm105_Avg |  |  | %RH | average
SH | RH_Rm106_Avg |  |  | %RH | average
SI | RH_Rm202_Avg |  |  | %RH | average
SJ | RH_Rm203_Avg |  |  | %RH | average
SK | RH_Rm204_Avg |  |  | %RH | average
SL | RH_Rm205_Avg |  |  | %RH | average
SM | RH_Rm206_Avg |  |  | %RH | average
SN | HDD |  |  |  | sample
SO | CDD |  |  |  | sample
SP
SQ
SR
SS
ST
SU
SV
SW
SX
SY
SZ

## FRP2 env old
Column | Header | Sensor ID | Face | Location | Units | Description | Sensor | Notes | 15m | 60m | 24hr | 1-min | 30-s
A | TIMESTAMP |  | DAS | DAS |  | Date and Time |  |  | TIMESTAMP | TIMESTAMP | TIMESTAMP | TIMESTAMP | TIMESTAMP
B | RECORD |  | DAS | DAS |  | Datalogger record number |  |  | RECORD | RECORD | RECORD | RECORD | RECORD
C | Batt_volt_Min |  | DAS | DAS | Volts | Backup battery voltage for Campbell Sci. datalogger |  |  | Batt_volt_Min | Batt_volt_Min | Batt_volt_Min | Batt_volt_Min | Batt_volt_Min
D | T1_EWL2S |  |  |  | deg F |  |  |  | T1_EWL2S | T1_EWL2S | T1_EWL2S | T1_EWL2S | T1_EWL2S
E | T2_EWL2S |  |  |  | deg F |  |  |  | T2_EWL2S | T2_EWL2S | T2_EWL2S | T2_EWL2S | T2_EWL2S
F | T3_EWL2S |  |  |  | deg F |  |  |  | T3_EWL2S | T3_EWL2S | T3_EWL2S | T3_EWL2S | T3_EWL2S
G | T4_EWL2S |  |  |  | deg F |  |  |  | T4_EWL2S | T4_EWL2S | T4_EWL2S | T4_EWL2S | T4_EWL2S
H | T1wd_EWL2S | T1wd | EWL | 2S | deg F | Thermistor, East Window, 2nd floor SE room, inside glass middle |  |  | T1wd_EWL2S | T1wd_EWL2S | T1wd_EWL2S | T1wd_EWL2S | T1wd_EWL2S
I | T2wd_EWL2S | T2wd | EWL | 2S | deg F | Thermistor, East Window, 2nd floor SE room, inside glass edge |  |  | T2wd_EWL2S | T2wd_EWL2S | T2wd_EWL2S | T2wd_EWL2S | T2wd_EWL2S
J | T3wd_EWL2S | T3wd | EWL | 2S | deg F | Thermistor, East Window, 2nd floor SE room, inside glass frame |  |  | T3wd_EWL2S | T3wd_EWL2S | T3wd_EWL2S | T3wd_EWL2S | T3wd_EWL2S
K | T1pb_EWL2S | T1pb | EWL | 2S | deg F | Thermistor, East window, 2nd floor SE room, poor boy front (nearest glass) |  |  | T1pb_EWL2S | T1pb_EWL2S | T1pb_EWL2S | T1pb_EWL2S | T1pb_EWL2S
L | T2pb_EWL2S | T2pb | EWL | 2S | deg F | Thermistor, East window, 2nd floor SE room, poor boy back |  |  | T2pb_EWL2S | T2pb_EWL2S | T2pb_EWL2S | T2pb_EWL2S | T2pb_EWL2S
M | T3pb_EWL2S | T3pb | EWL | 2S | deg F | Thermistor, East window, 2nd floor SE room, poor boy air |  |  | T3pb_EWL2S | T3pb_EWL2S | T3pb_EWL2S | T3pb_EWL2S | T3pb_EWL2S
N | T1_SWL2E |  |  |  | deg F |  |  |  | T1_SWL2E | T1_SWL2E | T1_SWL2E | T1_SWL2E | T1_SWL2E
O | T2_SWL2E |  |  |  | deg F |  |  |  | T2_SWL2E | T2_SWL2E | T2_SWL2E | T2_SWL2E | T2_SWL2E
P | T3_SWL2E |  |  |  | deg F |  |  |  | T3_SWL2E | T3_SWL2E | T3_SWL2E | T3_SWL2E | T3_SWL2E
Q | T4_SWL2E |  |  |  | deg F |  |  |  | T4_SWL2E | T4_SWL2E | T4_SWL2E | T4_SWL2E | T4_SWL2E
R | T1_SWL2W |  |  |  | deg F |  |  |  | T1_SWL2W | T1_SWL2W | T1_SWL2W | T1_SWL2W | T1_SWL2W
S | T2_SWL2W |  |  |  | deg F |  |  |  | T2_SWL2W | T2_SWL2W | T2_SWL2W | T2_SWL2W | T2_SWL2W
T | T3_SWL2W |  |  |  | deg F |  |  |  | T3_SWL2W | T3_SWL2W | T3_SWL2W | T3_SWL2W | T3_SWL2W
U | T4_SWL2W |  |  |  | deg F |  |  |  | T4_SWL2W | T4_SWL2W | T4_SWL2W | T4_SWL2W | T4_SWL2W
V | T1wd_SWL2W | T1wd | SWL | 2W | deg F | Thermistor, South Window, 2nd floor SW room, inside glass middle |  |  | T1wd_SWL2W | T1wd_SWL2W | T1wd_SWL2W | T1wd_SWL2W | T1wd_SWL2W
W | T2wd_SWL2W | T2wd | SWL | 2W | deg F | Thermistor, South Window, 2nd floor SW room, inside glass edge |  |  | T2wd_SWL2W | T2wd_SWL2W | T2wd_SWL2W | T2wd_SWL2W | T2wd_SWL2W
X | T3wd_SWL2W | T3wd | SWL | 2W | deg F | Thermistor, South Window, 2nd floor SW room, inside glass frame |  |  | T3wd_SWL2W | T3wd_SWL2W | T3wd_SWL2W | T3wd_SWL2W | T3wd_SWL2W
Y | T1pb_SWL2W | T1pb | SWL | 2W | deg F | Thermistor, South window, 2nd floor SW room, poor boy front (nearest glass) |  |  | T1pb_SWL2W | T1pb_SWL2W | T1pb_SWL2W | T1pb_SWL2W | T1pb_SWL2W
Z | T2pb_SWL2W | T2pb | SWL | 2W | deg F | Thermistor, South window, 2nd floor SW room, poor boy back |  |  | T2pb_SWL2W | T2pb_SWL2W | T2pb_SWL2W | T2pb_SWL2W | T2pb_SWL2W
AA | T3pb_SWL2W | T3pb | SWL | 2W | deg F | Thermistor, South window, 2nd floor SW room, poor boy air |  |  | T3pb_SWL2W | T3pb_SWL2W | T3pb_SWL2W | T3pb_SWL2W | T3pb_SWL2W
AB | T1_WWL2S |  |  |  | deg F |  |  |  | T1_WWL2S | T1_WWL2S | T1_WWL2S | T1_WWL2S | T1_WWL2S
AC | T2_WWL2S |  |  |  | deg F |  |  |  | T2_WWL2S | T2_WWL2S | T2_WWL2S | T2_WWL2S | T2_WWL2S
AD | T3_WWL2S |  |  |  | deg F |  |  |  | T3_WWL2S | T3_WWL2S | T3_WWL2S | T3_WWL2S | T3_WWL2S
AE | T4_WWL2S |  |  |  | deg F |  |  |  | T4_WWL2S | T4_WWL2S | T4_WWL2S | T4_WWL2S | T4_WWL2S
AF | T1wd_WWL2S | T1wd | WWL | 2S | deg F | Thermistor, West Window, 2nd floor SW room, inside glass middle |  |  | T1wd_WWL2S | T1wd_WWL2S | T1wd_WWL2S | T1wd_WWL2S | T1wd_WWL2S
AG | T2wd_WWL2S | T2wd | WWL | 2S | deg F | Thermistor, West Window, 2nd floor SW room, inside glass edge |  |  | T2wd_WWL2S | T2wd_WWL2S | T2wd_WWL2S | T2wd_WWL2S | T2wd_WWL2S
AH | T3wd_WWL2S | T3wd | WWL | 2S | deg F | Thermistor, West Window, 2nd floor SW room, inside glass frame |  |  | T3wd_WWL2S | T3wd_WWL2S | T3wd_WWL2S | T3wd_WWL2S | T3wd_WWL2S
AI | T1pb_WWL2S | T1pb | WWL | 2S | deg F | Thermistor, West window, 2nd floor SW room, poor boy front (nearest glass) |  |  | T1pb_WWL2S | T1pb_WWL2S | T1pb_WWL2S | T1pb_WWL2S | T1pb_WWL2S
AJ | T2pb_WWL2S | T2pb | WWL | 2S | deg F | Thermistor, West window, 2nd floor SW room, poor boy back |  |  | T2pb_WWL2S | T2pb_WWL2S | T2pb_WWL2S | T2pb_WWL2S | T2pb_WWL2S
AK | T3pb_WWL2S | T3pb | WWL | 2S | deg F | Thermistor, West window, 2nd floor SW room, poor boy air |  |  | T3pb_WWL2S | T3pb_WWL2S | T3pb_WWL2S | T3pb_WWL2S | T3pb_WWL2S
AL | T_SPARE35 |  |  |  | deg F |  |  |  | T_SPARE35 | T_SPARE35 | T_SPARE35 | T_SPARE35 | T_SPARE35
AM | T_SPARE36 |  |  |  | deg F |  |  |  | T_SPARE36 | T_SPARE36 | T_SPARE36 | T_SPARE36 | T_SPARE36
AN | T_SPARE37 |  |  |  | deg F |  |  |  | T_SPARE37 | T_SPARE37 | T_SPARE37 | T_SPARE37 | T_SPARE37
AO | T_SPARE38 |  |  |  | deg F |  |  |  | T_SPARE38 | T_SPARE38 | T_SPARE38 | T_SPARE38 | T_SPARE38
AP | T_SPARE39 |  |  |  | deg F |  |  |  | T_SPARE39 | T_SPARE39 | T_SPARE39 | T_SPARE39 | T_SPARE39
AQ | T_SPARE40 |  |  |  | deg F |  |  |  | T_SPARE40 | T_SPARE40 | T_SPARE40 | T_SPARE40 | T_SPARE40
AR | T_SPARE41 |  |  |  | deg F |  |  |  | T_SPARE41 | T_SPARE41 | T_SPARE41 | T_SPARE41 | T_SPARE41
AS | T_SPARE42 |  |  |  | deg F |  |  |  | T_SPARE42 | T_SPARE42 | T_SPARE42 | T_SPARE42 | T_SPARE42
AT | T_SPARE43 |  |  |  | deg F |  |  |  | T_SPARE43 | T_SPARE43 | T_SPARE43 | T_SPARE43 | T_SPARE43
AU | T_SPARE44 |  |  |  | deg F |  |  |  | T_SPARE44 | T_SPARE44 | T_SPARE44 | T_SPARE44 | T_SPARE44
AV | T_SPARE45 |  |  |  | deg F |  |  |  | T_SPARE45 | T_SPARE45 | T_SPARE45 | T_SPARE45 | T_SPARE45
AW | T_SPARE46 |  |  |  | deg F |  |  |  | T_SPARE46 | T_SPARE46 | T_SPARE46 | T_SPARE46 | T_SPARE46
AX | T_SPARE47 |  |  |  | deg F |  |  |  | T_SPARE47 | T_SPARE47 | T_SPARE47 | T_SPARE47 | T_SPARE47
AY | T_SPARE48 |  |  |  | deg F |  |  |  | T_SPARE48 | T_SPARE48 | T_SPARE48 | T_SPARE48 | T_SPARE48
AZ | T_SPARE49 |  |  |  | deg F |  |  |  | T_SPARE49 | T_SPARE49 | T_SPARE49 | T_SPARE49 | T_SPARE49
BA | T_SPARE50 |  |  |  | deg F |  |  |  | T_SPARE50 | T_SPARE50 | T_SPARE50 | T_SPARE50 | T_SPARE50
BB | T_SPARE51 |  |  |  | deg F |  |  |  | T_SPARE51 | T_SPARE51 | T_SPARE51 | T_SPARE51 | T_SPARE51
BC | T_SPARE52 |  |  |  | deg F |  |  |  | T_SPARE52 | T_SPARE52 | T_SPARE52 | T_SPARE52 | T_SPARE52
BD | T_SPARE53 |  |  |  | deg F |  |  |  | T_SPARE53 | T_SPARE53 | T_SPARE53 | T_SPARE53 | T_SPARE53
BE | T_SPARE54 |  |  |  | deg F |  |  |  | T_SPARE54 | T_SPARE54 | T_SPARE54 | T_SPARE54 | T_SPARE54
BF | T_SPARE55 |  |  |  | deg F |  |  |  | T_SPARE55 | T_SPARE55 | T_SPARE55 | T_SPARE55 | T_SPARE55
BG | T_SPARE56 |  |  |  | deg F |  |  |  | T_SPARE56 | T_SPARE56 | T_SPARE56 | T_SPARE56 | T_SPARE56
BH | Omega_tempF(57) |  |  |  | deg F |  |  |  | Omega_tempF(57) | Omega_tempF(57) | Omega_tempF(57) | Omega_tempF(57) | Omega_tempF(57)
BI | Omega_tempF(58) |  |  |  | deg F |  |  |  | Omega_tempF(58) | Omega_tempF(58) | Omega_tempF(58) | Omega_tempF(58) | Omega_tempF(58)
BJ | Omega_tempF(59) |  |  |  | deg F |  |  |  | Omega_tempF(59) | Omega_tempF(59) | Omega_tempF(59) | Omega_tempF(59) | Omega_tempF(59)
BK | Omega_tempF(60) |  |  |  | deg F |  |  |  | Omega_tempF(60) | Omega_tempF(60) | Omega_tempF(60) | Omega_tempF(60) | Omega_tempF(60)
BL | Omega_tempF(61) |  |  |  | deg F |  |  |  | Omega_tempF(61) | Omega_tempF(61) | Omega_tempF(61) | Omega_tempF(61) | Omega_tempF(61)
BM | Omega_tempF(62) |  |  |  | deg F |  |  |  | Omega_tempF(62) | Omega_tempF(62) | Omega_tempF(62) | Omega_tempF(62) | Omega_tempF(62)
BN | T_SPARE63 |  |  |  | deg F |  |  |  | T_SPARE63 | T_SPARE63 | T_SPARE63 | T_SPARE63 | T_SPARE63
BO | T_SPARE64 |  |  |  | deg F |  |  |  | T_SPARE64 | T_SPARE64 | T_SPARE64 | T_SPARE64 | T_SPARE64
BP | T1_NWL2W |  |  |  | deg F |  |  |  | T1_NWL2W | T1_NWL2W | T1_NWL2W | T1_NWL2W | T1_NWL2W
BQ | T2_NWL2W |  |  |  | deg F |  |  |  | T2_NWL2W | T2_NWL2W | T2_NWL2W | T2_NWL2W | T2_NWL2W
BR | T3_NWL2W |  |  |  | deg F |  |  |  | T3_NWL2W | T3_NWL2W | T3_NWL2W | T3_NWL2W | T3_NWL2W
BS | T4_NWL2W |  |  |  | deg F |  |  |  | T4_NWL2W | T4_NWL2W | T4_NWL2W | T4_NWL2W | T4_NWL2W
BT | T1_WWL2N |  |  |  | deg F |  |  |  | T1_WWL2N | T1_WWL2N | T1_WWL2N | T1_WWL2N | T1_WWL2N
BU | T2_WWL2N |  |  |  | deg F |  |  |  | T2_WWL2N | T2_WWL2N | T2_WWL2N | T2_WWL2N | T2_WWL2N
BV | T3_WWL2N |  |  |  | deg F |  |  |  | T3_WWL2N | T3_WWL2N | T3_WWL2N | T3_WWL2N | T3_WWL2N
BW | T4_WWL2N |  |  |  | deg F |  |  |  | T4_WWL2N | T4_WWL2N | T4_WWL2N | T4_WWL2N | T4_WWL2N
BX | T1_RFNW |  |  |  | deg F |  |  |  | T1_RFNW | T1_RFNW | T1_RFNW | T1_RFNW | T1_RFNW
BY | T2_RFNW |  |  |  | deg F |  |  |  | T2_RFNW | T2_RFNW | T2_RFNW | T2_RFNW | T2_RFNW
BZ | T3_RFNW |  |  |  | deg F |  |  |  | T3_RFNW | T3_RFNW | T3_RFNW | T3_RFNW | T3_RFNW
CA | T5_PLE2NW |  |  |  | deg F |  |  |  | T5_PLE2NW | T5_PLE2NW | T5_PLE2NW | T5_PLE2NW | T5_PLE2NW
CB | T1_RFSW |  |  |  | deg F |  |  |  | T1_RFSW | T1_RFSW | T1_RFSW | T1_RFSW | T1_RFSW
CC | T2_RFSW |  |  |  | deg F |  |  |  | T2_RFSW | T2_RFSW | T2_RFSW | T2_RFSW | T2_RFSW
CD | T3_RFSW |  |  |  | deg F |  |  |  | T3_RFSW | T3_RFSW | T3_RFSW | T3_RFSW | T3_RFSW
CE | T5_PLE2SW |  |  |  | deg F |  |  |  | T5_PLE2SW | T5_PLE2SW | T5_PLE2SW | T5_PLE2SW | T5_PLE2SW
CF | T1_RFSE |  |  |  | deg F |  |  |  | T1_RFSE | T1_RFSE | T1_RFSE | T1_RFSE | T1_RFSE
CG | T2_RFSE |  |  |  | deg F |  |  |  | T2_RFSE | T2_RFSE | T2_RFSE | T2_RFSE | T2_RFSE
CH | T3_RFSE |  |  |  | deg F |  |  |  | T3_RFSE | T3_RFSE | T3_RFSE | T3_RFSE | T3_RFSE
CI | T5_PLE2SE |  |  |  | deg F |  |  |  | T5_PLE2SE | T5_PLE2SE | T5_PLE2SE | T5_PLE2SE | T5_PLE2SE
CJ | T_SPARE85 |  |  |  | deg F |  |  |  | T_SPARE85 | T_SPARE85 | T_SPARE85 | T_SPARE85 | T_SPARE85
CK | T_SPARE86 |  |  |  | deg F |  |  |  | T_SPARE86 | T_SPARE86 | T_SPARE86 | T_SPARE86 | T_SPARE86
CL | T_SPARE87 |  |  |  | deg F |  |  |  | T_SPARE87 | T_SPARE87 | T_SPARE87 | T_SPARE87 | T_SPARE87
CM | T_SPARE88 |  |  |  | deg F |  |  |  | T_SPARE88 | T_SPARE88 | T_SPARE88 | T_SPARE88 | T_SPARE88
CN | T_SPARE89 |  |  |  | deg F |  |  |  | T_SPARE89 | T_SPARE89 | T_SPARE89 | T_SPARE89 | T_SPARE89
CO | T_SPARE90 |  |  |  | deg F |  |  |  | T_SPARE90 | T_SPARE90 | T_SPARE90 | T_SPARE90 | T_SPARE90
CP | T_SPARE91 |  |  |  | deg F |  |  |  | T_SPARE91 | T_SPARE91 | T_SPARE91 | T_SPARE91 | T_SPARE91
CQ | T_SPARE92 |  |  |  | deg F |  |  |  | T_SPARE92 | T_SPARE92 | T_SPARE92 | T_SPARE92 | T_SPARE92
CR | T_SPARE93 |  |  |  | deg F |  |  |  | T_SPARE93 | T_SPARE93 | T_SPARE93 | T_SPARE93 | T_SPARE93
CS | T_SPARE94 |  |  |  | deg F |  |  |  | T_SPARE94 | T_SPARE94 | T_SPARE94 | T_SPARE94 | T_SPARE94
CT | T_SPARE95 |  |  |  | deg F |  |  |  | T_SPARE95 | T_SPARE95 | T_SPARE95 | T_SPARE95 | T_SPARE95
CU | T_SPARE96 |  |  |  | deg F |  |  |  | T_SPARE96 | T_SPARE96 | T_SPARE96 | T_SPARE96 | T_SPARE96
CV | T_SPARE97 |  |  |  | deg F |  |  |  | T_SPARE97 | T_SPARE97 | T_SPARE97 | T_SPARE97 | T_SPARE97
CW | T_SPARE98 |  |  |  | deg F |  |  |  | T_SPARE98 | T_SPARE98 | T_SPARE98 | T_SPARE98 | T_SPARE98
CX | T_SPARE99 |  |  |  | deg F |  |  |  | T_SPARE99 | T_SPARE99 | T_SPARE99 | T_SPARE99 | T_SPARE99
CY | T_SPARE100 |  |  |  | deg F |  |  |  | T_SPARE100 | T_SPARE100 | T_SPARE100 | T_SPARE100 | T_SPARE100
CZ | T_SPARE101 |  |  |  | deg F |  |  |  | T_SPARE101 | T_SPARE101 | T_SPARE101 | T_SPARE101 | T_SPARE101
DA | T_SPARE102 |  |  |  | deg F |  |  |  | T_SPARE102 | T_SPARE102 | T_SPARE102 | T_SPARE102 | T_SPARE102
DB | T_SPARE103 |  |  |  | deg F |  |  |  | T_SPARE103 | T_SPARE103 | T_SPARE103 | T_SPARE103 | T_SPARE103
DC | T_SPARE104 |  |  |  | deg F |  |  |  | T_SPARE104 | T_SPARE104 | T_SPARE104 | T_SPARE104 | T_SPARE104
DD | T_SPARE105 |  |  |  | deg F |  |  |  | T_SPARE105 | T_SPARE105 | T_SPARE105 | T_SPARE105 | T_SPARE105
DE | T_SPARE106 |  |  |  | deg F |  |  |  | T_SPARE106 | T_SPARE106 | T_SPARE106 | T_SPARE106 | T_SPARE106
DF | T_SPARE107 |  |  |  | deg F |  |  |  | T_SPARE107 | T_SPARE107 | T_SPARE107 | T_SPARE107 | T_SPARE107
DG | T_SPARE108 |  |  |  | deg F |  |  |  | T_SPARE108 | T_SPARE108 | T_SPARE108 | T_SPARE108 | T_SPARE108
DH | T_SPARE109 |  |  |  | deg F |  |  |  | T_SPARE109 | T_SPARE109 | T_SPARE109 | T_SPARE109 | T_SPARE109
DI | T_SPARE110 |  |  |  | deg F |  |  |  | T_SPARE110 | T_SPARE110 | T_SPARE110 | T_SPARE110 | T_SPARE110
DJ | T_SPARE111 |  |  |  | deg F |  |  |  | T_SPARE111 | T_SPARE111 | T_SPARE111 | T_SPARE111 | T_SPARE111
DK | T_SPARE112 |  |  |  | deg F |  |  |  | T_SPARE112 | T_SPARE112 | T_SPARE112 | T_SPARE112 | T_SPARE112
DL | T_SPARE113 |  |  |  | deg F |  |  |  | T_SPARE113 | T_SPARE113 | T_SPARE113 | T_SPARE113 | T_SPARE113
DM | T_SPARE114 |  |  |  | deg F |  |  |  | T_SPARE114 | T_SPARE114 | T_SPARE114 | T_SPARE114 | T_SPARE114
DN | T_SPARE115 |  |  |  | deg F |  |  |  | T_SPARE115 | T_SPARE115 | T_SPARE115 | T_SPARE115 | T_SPARE115
DO | T_SPARE116 |  |  |  | deg F |  |  |  | T_SPARE116 | T_SPARE116 | T_SPARE116 | T_SPARE116 | T_SPARE116
DP | T_SPARE117 |  |  |  | deg F |  |  |  | T_SPARE117 | T_SPARE117 | T_SPARE117 | T_SPARE117 | T_SPARE117
DQ | T_SPARE118 |  |  |  | deg F |  |  |  | T_SPARE118 | T_SPARE118 | T_SPARE118 | T_SPARE118 | T_SPARE118
DR | T_SPARE119 |  |  |  | deg F |  |  |  | T_SPARE119 | T_SPARE119 | T_SPARE119 | T_SPARE119 | T_SPARE119
DS | T_SPARE120 |  |  |  | deg F |  |  |  | T_SPARE120 | T_SPARE120 | T_SPARE120 | T_SPARE120 | T_SPARE120
DT | T_SPARE121 |  |  |  | deg F |  |  |  | T_SPARE121 | T_SPARE121 | T_SPARE121 | T_SPARE121 | T_SPARE121
DU | T_SPARE122 |  |  |  | deg F |  |  |  | T_SPARE122 | T_SPARE122 | T_SPARE122 | T_SPARE122 | T_SPARE122
DV | T_SPARE123 |  |  |  | deg F |  |  |  | T_SPARE123 | T_SPARE123 | T_SPARE123 | T_SPARE123 | T_SPARE123
DW | T_SPARE124 |  |  |  | deg F |  |  |  | T_SPARE124 | T_SPARE124 | T_SPARE124 | T_SPARE124 | T_SPARE124
DX | T_SPARE125 |  |  |  | deg F |  |  |  | T_SPARE125 | T_SPARE125 | T_SPARE125 | T_SPARE125 | T_SPARE125
DY | T_SPARE126 |  |  |  | deg F |  |  |  | T_SPARE126 | T_SPARE126 | T_SPARE126 | T_SPARE126 | T_SPARE126
DZ | T_SPARE127 |  |  |  | deg F |  |  |  | T_SPARE127 | T_SPARE127 | T_SPARE127 | T_SPARE127 | T_SPARE127
EA | T_SPARE128 |  |  |  | deg F |  |  |  | T_SPARE128 | T_SPARE128 | T_SPARE128 | T_SPARE128 | T_SPARE128
EB | T1_EWL1S |  |  |  | deg F |  |  |  | T1_EWL1S | T1_EWL1S | T1_EWL1S | T1_EWL1S | T1_EWL1S
EC | T2_EWL1S |  |  |  | deg F |  |  |  | T2_EWL1S | T2_EWL1S | T2_EWL1S | T2_EWL1S | T2_EWL1S
ED | T3_EWL1S |  |  |  | deg F |  |  |  | T3_EWL1S | T3_EWL1S | T3_EWL1S | T3_EWL1S | T3_EWL1S
EE | T4_EWL1S |  |  |  | deg F |  |  |  | T4_EWL1S | T4_EWL1S | T4_EWL1S | T4_EWL1S | T4_EWL1S
EF | T1wd_EWL1S | T1wd | EWL | 1S | deg F | Thermistor, East Window, 1st floor SE room, outside glass middle |  |  | T1wd_EWL1S | T1wd_EWL1S | T1wd_EWL1S | T1wd_EWL1S | T1wd_EWL1S
EG | T2wd_EWL1S | T2wd | EWL | 1S | deg F | Thermistor, East Window, 1st floor SE room, outside glass edge |  |  | T2wd_EWL1S | T2wd_EWL1S | T2wd_EWL1S | T2wd_EWL1S | T2wd_EWL1S
EH | T3wd_EWL1S | T3wd | EWL | 1S | deg F | Thermistor, East Window, 1st floor SE room, outside glass frame |  |  | T3wd_EWL1S | T3wd_EWL1S | T3wd_EWL1S | T3wd_EWL1S | T3wd_EWL1S
EI | T1_SWL1E |  |  |  | deg F |  |  |  | T1_SWL1E | T1_SWL1E | T1_SWL1E | T1_SWL1E | T1_SWL1E
EJ | T2_SWL1E |  |  |  | deg F |  |  |  | T2_SWL1E | T2_SWL1E | T2_SWL1E | T2_SWL1E | T2_SWL1E
EK | T3_SWL1E |  |  |  | deg F |  |  |  | T3_SWL1E | T3_SWL1E | T3_SWL1E | T3_SWL1E | T3_SWL1E
EL | T4_SWL1E |  |  |  | deg F |  |  |  | T4_SWL1E | T4_SWL1E | T4_SWL1E | T4_SWL1E | T4_SWL1E
EM | T1_SWL1W |  |  |  | deg F |  |  |  | T1_SWL1W | T1_SWL1W | T1_SWL1W | T1_SWL1W | T1_SWL1W
EN | T2_SWL1W |  |  |  | deg F |  |  |  | T2_SWL1W | T2_SWL1W | T2_SWL1W | T2_SWL1W | T2_SWL1W
EO | T3_SWL1W |  |  |  | deg F |  |  |  | T3_SWL1W | T3_SWL1W | T3_SWL1W | T3_SWL1W | T3_SWL1W
EP | T4_SWL1W |  |  |  | deg F |  |  |  | T4_SWL1W | T4_SWL1W | T4_SWL1W | T4_SWL1W | T4_SWL1W
EQ | T1wd_SWL1W | T1wd | SWL | 1W | deg F | Thermistor, South Window, 1st floor SW room, outside glass middle |  |  | T1wd_SWL1W | T1wd_SWL1W | T1wd_SWL1W | T1wd_SWL1W | T1wd_SWL1W
ER | T2wd_SWL1W | T2wd | SWL | 1W | deg F | Thermistor, South Window, 1st floor SW room, outside glass edge |  |  | T2wd_SWL1W | T2wd_SWL1W | T2wd_SWL1W | T2wd_SWL1W | T2wd_SWL1W
ES | T3wd_SWL1W | T3wd | SWL | 1W | deg F | Thermistor, South Window, 1st floor SW room, outside glass frame |  |  | T3wd_SWL1W | T3wd_SWL1W | T3wd_SWL1W | T3wd_SWL1W | T3wd_SWL1W
ET | T1_WWL1S |  |  |  | deg F |  |  |  | T1_WWL1S | T1_WWL1S | T1_WWL1S | T1_WWL1S | T1_WWL1S
EU | T2_WWL1S |  |  |  | deg F |  |  |  | T2_WWL1S | T2_WWL1S | T2_WWL1S | T2_WWL1S | T2_WWL1S
EV | T3_WWL1S |  |  |  | deg F |  |  |  | T3_WWL1S | T3_WWL1S | T3_WWL1S | T3_WWL1S | T3_WWL1S
EW | T4_WWL1S |  |  |  | deg F |  |  |  | T4_WWL1S | T4_WWL1S | T4_WWL1S | T4_WWL1S | T4_WWL1S
EX | T1wd_WWL1S | T1wd | WWL | 1S | deg F | Thermistor, West Window, 1st floor SW room, outside glass middle |  |  | T1wd_WWL1S | T1wd_WWL1S | T1wd_WWL1S | T1wd_WWL1S | T1wd_WWL1S
EY | T2wd_WWL1S | T2wd | WWL | 1S | deg F | Thermistor, West Window, 1st floor SW room, outside glass edge |  |  | T2wd_WWL1S | T2wd_WWL1S | T2wd_WWL1S | T2wd_WWL1S | T2wd_WWL1S
EZ | T3wd_WWL1S | T3wd | WWL | 1S | deg F | Thermistor, West Window, 1st floor SW room, outside glass frame |  |  | T3wd_WWL1S | T3wd_WWL1S | T3wd_WWL1S | T3wd_WWL1S | T3wd_WWL1S
FA | T5_PLE1SE |  |  |  | deg F |  |  |  | T5_PLE1SE | T5_PLE1SE | T5_PLE1SE | T5_PLE1SE | T5_PLE1SE
FB | T5_PLE1SW |  |  |  | deg F |  |  |  | T5_PLE1SW | T5_PLE1SW | T5_PLE1SW | T5_PLE1SW | T5_PLE1SW
FC | T1_FD_CSE |  |  |  | deg F |  |  |  | T1_FD_CSE | T1_FD_CSE | T1_FD_CSE | T1_FD_CSE | T1_FD_CSE
FD | T2_FD_ESE |  |  |  | deg F |  |  |  | T2_FD_ESE | T2_FD_ESE | T2_FD_ESE | T2_FD_ESE | T2_FD_ESE
FE | T3_FD_SSE |  |  |  | deg F |  |  |  | T3_FD_SSE | T3_FD_SSE | T3_FD_SSE | T3_FD_SSE | T3_FD_SSE
FF | T4_FD_CSW |  |  |  | deg F |  |  |  | T4_FD_CSW | T4_FD_CSW | T4_FD_CSW | T4_FD_CSW | T4_FD_CSW
FG | T5_FD_SSW |  |  |  | deg F |  |  |  | T5_FD_SSW | T5_FD_SSW | T5_FD_SSW | T5_FD_SSW | T5_FD_SSW
FH | T6_FE_WSW |  |  |  | deg F |  |  |  | T6_FE_WSW | T6_FE_WSW | T6_FE_WSW | T6_FE_WSW | T6_FE_WSW
FI | T_SPARE162 |  |  |  | deg F |  |  |  | T_SPARE162 | T_SPARE162 | T_SPARE162 | T_SPARE162 | T_SPARE162
FJ | T_SPARE163 |  |  |  | deg F |  |  |  | T_SPARE163 | T_SPARE163 | T_SPARE163 | T_SPARE163 | T_SPARE163
FK | T_SPARE164 |  |  |  | deg F |  |  |  | T_SPARE164 | T_SPARE164 | T_SPARE164 | T_SPARE164 | T_SPARE164
FL | T_SPARE165 |  |  |  | deg F |  |  |  | T_SPARE165 | T_SPARE165 | T_SPARE165 | T_SPARE165 | T_SPARE165
FM | T_SPARE166 |  |  |  | deg F |  |  |  | T_SPARE166 | T_SPARE166 | T_SPARE166 | T_SPARE166 | T_SPARE166
FN | T_SPARE167 |  |  |  | deg F |  |  |  | T_SPARE167 | T_SPARE167 | T_SPARE167 | T_SPARE167 | T_SPARE167
FO | T_SPARE168 |  |  |  | deg F |  |  |  | T_SPARE168 | T_SPARE168 | T_SPARE168 | T_SPARE168 | T_SPARE168
FP | T_SPARE169 |  |  |  | deg F |  |  |  | T_SPARE169 | T_SPARE169 | T_SPARE169 | T_SPARE169 | T_SPARE169
FQ | T_SPARE170 |  |  |  | deg F |  |  |  | T_SPARE170 | T_SPARE170 | T_SPARE170 | T_SPARE170 | T_SPARE170
FR | T_SPARE171 |  |  |  | deg F |  |  |  | T_SPARE171 | T_SPARE171 | T_SPARE171 | T_SPARE171 | T_SPARE171
FS | T_SPARE172 |  |  |  | deg F |  |  |  | T_SPARE172 | T_SPARE172 | T_SPARE172 | T_SPARE172 | T_SPARE172
FT | T_SPARE173 |  |  |  | deg F |  |  |  | T_SPARE173 | T_SPARE173 | T_SPARE173 | T_SPARE173 | T_SPARE173
FU | T_SPARE174 |  |  |  | deg F |  |  |  | T_SPARE174 | T_SPARE174 | T_SPARE174 | T_SPARE174 | T_SPARE174
FV | T_SPARE175 |  |  |  | deg F |  |  |  | T_SPARE175 | T_SPARE175 | T_SPARE175 | T_SPARE175 | T_SPARE175
FW | T_SPARE176 |  |  |  | deg F |  |  |  | T_SPARE176 | T_SPARE176 | T_SPARE176 | T_SPARE176 | T_SPARE176
FX | T_SPARE177 |  |  |  | deg F |  |  |  | T_SPARE177 | T_SPARE177 | T_SPARE177 | T_SPARE177 | T_SPARE177
FY | T_SPARE178 |  |  |  | deg F |  |  |  | T_SPARE178 | T_SPARE178 | T_SPARE178 | T_SPARE178 | T_SPARE178
FZ | T_SPARE179 |  |  |  | deg F |  |  |  | T_SPARE179 | T_SPARE179 | T_SPARE179 | T_SPARE179 | T_SPARE179
GA | T_SPARE180 |  |  |  | deg F |  |  |  | T_SPARE180 | T_SPARE180 | T_SPARE180 | T_SPARE180 | T_SPARE180
GB | T_SPARE181 |  |  |  | deg F |  |  |  | T_SPARE181 | T_SPARE181 | T_SPARE181 | T_SPARE181 | T_SPARE181
GC | T_SPARE182 |  |  |  | deg F |  |  |  | T_SPARE182 | T_SPARE182 | T_SPARE182 | T_SPARE182 | T_SPARE182
GD | T_SPARE183 |  |  |  | deg F |  |  |  | T_SPARE183 | T_SPARE183 | T_SPARE183 | T_SPARE183 | T_SPARE183
GE | T_SPARE184 |  |  |  | deg F |  |  |  | T_SPARE184 | T_SPARE184 | T_SPARE184 | T_SPARE184 | T_SPARE184
GF | T_SPARE185 |  |  |  | deg F |  |  |  | T_SPARE185 | T_SPARE185 | T_SPARE185 | T_SPARE185 | T_SPARE185
GG | T_SPARE186 |  |  |  | deg F |  |  |  | T_SPARE186 | T_SPARE186 | T_SPARE186 | T_SPARE186 | T_SPARE186
GH | T_SPARE187 |  |  |  | deg F |  |  |  | T_SPARE187 | T_SPARE187 | T_SPARE187 | T_SPARE187 | T_SPARE187
GI | T_SPARE188 |  |  |  | deg F |  |  |  | T_SPARE188 | T_SPARE188 | T_SPARE188 | T_SPARE188 | T_SPARE188
GJ | T_SPARE189 |  |  |  | deg F |  |  |  | T_SPARE189 | T_SPARE189 | T_SPARE189 | T_SPARE189 | T_SPARE189
GK | T_SPARE190 |  |  |  | deg F |  |  |  | T_SPARE190 | T_SPARE190 | T_SPARE190 | T_SPARE190 | T_SPARE190
GL | T_SPARE191 |  |  |  | deg F |  |  |  | T_SPARE191 | T_SPARE191 | T_SPARE191 | T_SPARE191 | T_SPARE191
GM | T_SPARE192 |  |  |  | deg F |  |  |  | T_SPARE192 | T_SPARE192 | T_SPARE192 | T_SPARE192 | T_SPARE192
GN | T1_NWL1W |  |  |  | deg F |  |  |  | T1_NWL1W | T1_NWL1W | T1_NWL1W | T1_NWL1W | T1_NWL1W
GO | T2_NWL1W |  |  |  | deg F |  |  |  | T2_NWL1W | T2_NWL1W | T2_NWL1W | T2_NWL1W | T2_NWL1W
GP | T3_NWL1W |  |  |  | deg F |  |  |  | T3_NWL1W | T3_NWL1W | T3_NWL1W | T3_NWL1W | T3_NWL1W
GQ | T4_NWL1W |  |  |  | deg F |  |  |  | T4_NWL1W | T4_NWL1W | T4_NWL1W | T4_NWL1W | T4_NWL1W
GR | T1_WWL1N |  |  |  | deg F |  |  |  | T1_WWL1N | T1_WWL1N | T1_WWL1N | T1_WWL1N | T1_WWL1N
GS | T2_WWL1N |  |  |  | deg F |  |  |  | T2_WWL1N | T2_WWL1N | T2_WWL1N | T2_WWL1N | T2_WWL1N
GT | T3_WWL1N |  |  |  | deg F |  |  |  | T3_WWL1N | T3_WWL1N | T3_WWL1N | T3_WWL1N | T3_WWL1N
GU | T4_WWL1N |  |  |  | deg F |  |  |  | T4_WWL1N | T4_WWL1N | T4_WWL1N | T4_WWL1N | T4_WWL1N
GV | T5_PLE1NW |  |  |  | deg F |  |  |  | T5_PLE1NW | T5_PLE1NW | T5_PLE1NW | T5_PLE1NW | T5_PLE1NW
GW | T7_FD_CNW |  |  |  | deg F |  |  |  | T7_FD_CNW | T7_FD_CNW | T7_FD_CNW | T7_FD_CNW | T7_FD_CNW
GX | T8_FD_WNW |  |  |  | deg F |  |  |  | T8_FD_WNW | T8_FD_WNW | T8_FD_WNW | T8_FD_WNW | T8_FD_WNW
GY | T9_FD_NNW |  |  |  | deg F |  |  |  | T9_FD_NNW | T9_FD_NNW | T9_FD_NNW | T9_FD_NNW | T9_FD_NNW
GZ | T_SPARE205 |  |  |  | deg F |  |  |  | T_SPARE205 | T_SPARE205 | T_SPARE205 | T_SPARE205 | T_SPARE205
HA | T_SPARE206 |  |  |  | deg F |  |  |  | T_SPARE206 | T_SPARE206 | T_SPARE206 | T_SPARE206 | T_SPARE206
HB | T_SPARE207 |  |  |  | deg F |  |  |  | T_SPARE207 | T_SPARE207 | T_SPARE207 | T_SPARE207 | T_SPARE207
HC | T_SPARE208 |  |  |  | deg F |  |  |  | T_SPARE208 | T_SPARE208 | T_SPARE208 | T_SPARE208 | T_SPARE208
HD | T_SPARE209 |  |  |  | deg F |  |  |  | T_SPARE209 | T_SPARE209 | T_SPARE209 | T_SPARE209 | T_SPARE209
HE | T_SPARE210 |  |  |  | deg F |  |  |  | T_SPARE210 | T_SPARE210 | T_SPARE210 | T_SPARE210 | T_SPARE210
HF | T_SPARE211 |  |  |  | deg F |  |  |  | T_SPARE211 | T_SPARE211 | T_SPARE211 | T_SPARE211 | T_SPARE211
HG | T_SPARE212 |  |  |  | deg F |  |  |  | T_SPARE212 | T_SPARE212 | T_SPARE212 | T_SPARE212 | T_SPARE212
HH | T_SPARE213 |  |  |  | deg F |  |  |  | T_SPARE213 | T_SPARE213 | T_SPARE213 | T_SPARE213 | T_SPARE213
HI | T_SPARE214 |  |  |  | deg F |  |  |  | T_SPARE214 | T_SPARE214 | T_SPARE214 | T_SPARE214 | T_SPARE214
HJ | T_SPARE215 |  |  |  | deg F |  |  |  | T_SPARE215 | T_SPARE215 | T_SPARE215 | T_SPARE215 | T_SPARE215
HK | T_SPARE216 |  |  |  | deg F |  |  |  | T_SPARE216 | T_SPARE216 | T_SPARE216 | T_SPARE216 | T_SPARE216
HL | T_SPARE217 |  |  |  | deg F |  |  |  | T_SPARE217 | T_SPARE217 | T_SPARE217 | T_SPARE217 | T_SPARE217
HM | T_SPARE218 |  |  |  | deg F |  |  |  | T_SPARE218 | T_SPARE218 | T_SPARE218 | T_SPARE218 | T_SPARE218
HN | T_SPARE219 |  |  |  | deg F |  |  |  | T_SPARE219 | T_SPARE219 | T_SPARE219 | T_SPARE219 | T_SPARE219
HO | T_SPARE220 |  |  |  | deg F |  |  |  | T_SPARE220 | T_SPARE220 | T_SPARE220 | T_SPARE220 | T_SPARE220
HP | T_SPARE221 |  |  |  | deg F |  |  |  | T_SPARE221 | T_SPARE221 | T_SPARE221 | T_SPARE221 | T_SPARE221
HQ | T_SPARE222 |  |  |  | deg F |  |  |  | T_SPARE222 | T_SPARE222 | T_SPARE222 | T_SPARE222 | T_SPARE222
HR | T_SPARE223 |  |  |  | deg F |  |  |  | T_SPARE223 | T_SPARE223 | T_SPARE223 | T_SPARE223 | T_SPARE223
HS | T_SPARE224 |  |  |  | deg F |  |  |  | T_SPARE224 | T_SPARE224 | T_SPARE224 | T_SPARE224 | T_SPARE224
HT | T_SPARE225 |  |  |  | deg F |  |  |  | T_SPARE225 | T_SPARE225 | T_SPARE225 | T_SPARE225 | T_SPARE225
HU | T_SPARE226 |  |  |  | deg F |  |  |  | T_SPARE226 | T_SPARE226 | T_SPARE226 | T_SPARE226 | T_SPARE226
HV | T_SPARE227 |  |  |  | deg F |  |  |  | T_SPARE227 | T_SPARE227 | T_SPARE227 | T_SPARE227 | T_SPARE227
HW | T_SPARE228 |  |  |  | deg F |  |  |  | T_SPARE228 | T_SPARE228 | T_SPARE228 | T_SPARE228 | T_SPARE228
HX | T_SPARE229 |  |  |  | deg F |  |  |  | T_SPARE229 | T_SPARE229 | T_SPARE229 | T_SPARE229 | T_SPARE229
HY | T_SPARE230 |  |  |  | deg F |  |  |  | T_SPARE230 | T_SPARE230 | T_SPARE230 | T_SPARE230 | T_SPARE230
HZ | T_SPARE231 |  |  |  | deg F |  |  |  | T_SPARE231 | T_SPARE231 | T_SPARE231 | T_SPARE231 | T_SPARE231
IA | T_SPARE232 |  |  |  | deg F |  |  |  | T_SPARE232 | T_SPARE232 | T_SPARE232 | T_SPARE232 | T_SPARE232
IB | T_SPARE233 |  |  |  | deg F |  |  |  | T_SPARE233 | T_SPARE233 | T_SPARE233 | T_SPARE233 | T_SPARE233
IC | T_SPARE234 |  |  |  | deg F |  |  |  | T_SPARE234 | T_SPARE234 | T_SPARE234 | T_SPARE234 | T_SPARE234
ID | T_SPARE235 |  |  |  | deg F |  |  |  | T_SPARE235 | T_SPARE235 | T_SPARE235 | T_SPARE235 | T_SPARE235
IE | T_SPARE236 |  |  |  | deg F |  |  |  | T_SPARE236 | T_SPARE236 | T_SPARE236 | T_SPARE236 | T_SPARE236
IF | T_SPARE237 |  |  |  | deg F |  |  |  | T_SPARE237 | T_SPARE237 | T_SPARE237 | T_SPARE237 | T_SPARE237
IG | T_SPARE238 |  |  |  | deg F |  |  |  | T_SPARE238 | T_SPARE238 | T_SPARE238 | T_SPARE238 | T_SPARE238
IH | T_SPARE239 |  |  |  | deg F |  |  |  | T_SPARE239 | T_SPARE239 | T_SPARE239 | T_SPARE239 | T_SPARE239
II | T_SPARE240 |  |  |  | deg F |  |  |  | T_SPARE240 | T_SPARE240 | T_SPARE240 | T_SPARE240 | T_SPARE240
IJ | T_SPARE241 |  |  |  | deg F |  |  |  | T_SPARE241 | T_SPARE241 | T_SPARE241 | T_SPARE241 | T_SPARE241
IK | T_SPARE242 |  |  |  | deg F |  |  |  | T_SPARE242 | T_SPARE242 | T_SPARE242 | T_SPARE242 | T_SPARE242
IL | T_SPARE243 |  |  |  | deg F |  |  |  | T_SPARE243 | T_SPARE243 | T_SPARE243 | T_SPARE243 | T_SPARE243
IM | T_SPARE244 |  |  |  | deg F |  |  |  | T_SPARE244 | T_SPARE244 | T_SPARE244 | T_SPARE244 | T_SPARE244
IN | T_SPARE245 |  |  |  | deg F |  |  |  | T_SPARE245 | T_SPARE245 | T_SPARE245 | T_SPARE245 | T_SPARE245
IO | T_SPARE246 |  |  |  | deg F |  |  |  | T_SPARE246 | T_SPARE246 | T_SPARE246 | T_SPARE246 | T_SPARE246
IP | T_SPARE247 |  |  |  | deg F |  |  |  | T_SPARE247 | T_SPARE247 | T_SPARE247 | T_SPARE247 | T_SPARE247
IQ | T_SPARE248 |  |  |  | deg F |  |  |  | T_SPARE248 | T_SPARE248 | T_SPARE248 | T_SPARE248 | T_SPARE248
IR | T_SPARE249 |  |  |  | deg F |  |  |  | T_SPARE249 | T_SPARE249 | T_SPARE249 | T_SPARE249 | T_SPARE249
IS | T_SPARE250 |  |  |  | deg F |  |  |  | T_SPARE250 | T_SPARE250 | T_SPARE250 | T_SPARE250 | T_SPARE250
IT | T_SPARE251 |  |  |  | deg F |  |  |  | T_SPARE251 | T_SPARE251 | T_SPARE251 | T_SPARE251 | T_SPARE251
IU | T_SPARE252 |  |  |  | deg F |  |  |  | T_SPARE252 | T_SPARE252 | T_SPARE252 | T_SPARE252 | T_SPARE252
IV | T_SPARE253 |  |  |  | deg F |  |  |  | T_SPARE253 | T_SPARE253 | T_SPARE253 | T_SPARE253 | T_SPARE253
IW | T_SPARE254 |  |  |  | deg F |  |  |  | T_SPARE254 | T_SPARE254 | T_SPARE254 | T_SPARE254 | T_SPARE254
IX | T_SPARE255 |  |  |  | deg F |  |  |  | T_SPARE255 | T_SPARE255 | T_SPARE255 | T_SPARE255 | T_SPARE255
IY | T_SPARE256 |  |  |  | deg F |  |  |  | T_SPARE256 | T_SPARE256 | T_SPARE256 | T_SPARE256 | T_SPARE256
IZ | RH1_EWL2S | [7 empty] | RH1_EWL2S | RH1_EWL2S | RH1_EWL2S | RH1_EWL2S | RH1_EWL2S
JA | RH2_EWL2S | [7 empty] | RH2_EWL2S | RH2_EWL2S | RH2_EWL2S | RH2_EWL2S | RH2_EWL2S
JB | RH3_EWL2S | [7 empty] | RH3_EWL2S | RH3_EWL2S | RH3_EWL2S | RH3_EWL2S | RH3_EWL2S
JC | RH1_SWL2E | [7 empty] | RH1_SWL2E | RH1_SWL2E | RH1_SWL2E | RH1_SWL2E | RH1_SWL2E
JD | RH2_SWL2E | [7 empty] | RH2_SWL2E | RH2_SWL2E | RH2_SWL2E | RH2_SWL2E | RH2_SWL2E
JE | RH3_SWL2E | [7 empty] | RH3_SWL2E | RH3_SWL2E | RH3_SWL2E | RH3_SWL2E | RH3_SWL2E
JF | RH1_SWL2W | [7 empty] | RH1_SWL2W | RH1_SWL2W | RH1_SWL2W | RH1_SWL2W | RH1_SWL2W
JG | RH2_SWL2W | [7 empty] | RH2_SWL2W | RH2_SWL2W | RH2_SWL2W | RH2_SWL2W | RH2_SWL2W
JH | RH3_SWL2W | [7 empty] | RH3_SWL2W | RH3_SWL2W | RH3_SWL2W | RH3_SWL2W | RH3_SWL2W
JI | RH1_WWL2S | [7 empty] | RH1_WWL2S | RH1_WWL2S | RH1_WWL2S | RH1_WWL2S | RH1_WWL2S
JJ | RH2_WWL2S | [7 empty] | RH2_WWL2S | RH2_WWL2S | RH2_WWL2S | RH2_WWL2S | RH2_WWL2S
JK | RH3_WWL2S | [7 empty] | RH3_WWL2S | RH3_WWL2S | RH3_WWL2S | RH3_WWL2S | RH3_WWL2S
JL | RH_SPARE13 | [7 empty] | RH_SPARE13 | RH_SPARE13 | RH_SPARE13 | RH_SPARE13 | RH_SPARE13
JM | RH_SPARE14 | [7 empty] | RH_SPARE14 | RH_SPARE14 | RH_SPARE14 | RH_SPARE14 | RH_SPARE14
JN | RH_SPARE15 | [7 empty] | RH_SPARE15 | RH_SPARE15 | RH_SPARE15 | RH_SPARE15 | RH_SPARE15
JO | RH_SPARE16 | [7 empty] | RH_SPARE16 | RH_SPARE16 | RH_SPARE16 | RH_SPARE16 | RH_SPARE16
JP | RH_SPARE17 | [7 empty] | RH_SPARE17 | RH_SPARE17 | RH_SPARE17 | RH_SPARE17 | RH_SPARE17
JQ | RH_SPARE18 | [7 empty] | RH_SPARE18 | RH_SPARE18 | RH_SPARE18 | RH_SPARE18 | RH_SPARE18
JR | RH_SPARE19 | [7 empty] | RH_SPARE19 | RH_SPARE19 | RH_SPARE19 | RH_SPARE19 | RH_SPARE19
JS | RH_SPARE20 | [7 empty] | RH_SPARE20 | RH_SPARE20 | RH_SPARE20 | RH_SPARE20 | RH_SPARE20
JT | RH_SPARE21 | [7 empty] | RH_SPARE21 | RH_SPARE21 | RH_SPARE21 | RH_SPARE21 | RH_SPARE21
JU | RH_SPARE22 | [7 empty] | RH_SPARE22 | RH_SPARE22 | RH_SPARE22 | RH_SPARE22 | RH_SPARE22
| RH_SPARE23 | [7 empty] | RH_SPARE23 | RH_SPARE23 | RH_SPARE23 | RH_SPARE23 | RH_SPARE23
| RH_SPARE24 | [7 empty] | RH_SPARE24 | RH_SPARE24 | RH_SPARE24 | RH_SPARE24 | RH_SPARE24
| RH1_NWL2W | [7 empty] | RH1_NWL2W | RH1_NWL2W | RH1_NWL2W | RH1_NWL2W | RH1_NWL2W
| RH2_NWL2W | [7 empty] | RH2_NWL2W | RH2_NWL2W | RH2_NWL2W | RH2_NWL2W | RH2_NWL2W
| RH3_NWL2W | [7 empty] | RH3_NWL2W | RH3_NWL2W | RH3_NWL2W | RH3_NWL2W | RH3_NWL2W
| RH1_WWL2N | [7 empty] | RH1_WWL2N | RH1_WWL2N | RH1_WWL2N | RH1_WWL2N | RH1_WWL2N
| RH2_WWL2N | [7 empty] | RH2_WWL2N | RH2_WWL2N | RH2_WWL2N | RH2_WWL2N | RH2_WWL2N
| RH3_WWL2N | [7 empty] | RH3_WWL2N | RH3_WWL2N | RH3_WWL2N | RH3_WWL2N | RH3_WWL2N
| RH1_RFNW | [7 empty] | RH1_RFNW | RH1_RFNW | RH1_RFNW | RH1_RFNW | RH1_RFNW
| RH2_RFNW | [7 empty] | RH2_RFNW | RH2_RFNW | RH2_RFNW | RH2_RFNW | RH2_RFNW
| RH3_RFNW | [7 empty] | RH3_RFNW | RH3_RFNW | RH3_RFNW | RH3_RFNW | RH3_RFNW
| RH5_PLENW | [7 empty] | RH5_PLENW | RH5_PLENW | RH5_PLENW | RH5_PLENW | RH5_PLENW
| RH1_RFSW | [7 empty] | RH1_RFSW | RH1_RFSW | RH1_RFSW | RH1_RFSW | RH1_RFSW
| RH2_RFSW | [7 empty] | RH2_RFSW | RH2_RFSW | RH2_RFSW | RH2_RFSW | RH2_RFSW
| RH3_RFSW | [7 empty] | RH3_RFSW | RH3_RFSW | RH3_RFSW | RH3_RFSW | RH3_RFSW
| RH5_PLE2SW | [7 empty] | RH5_PLE2SW | RH5_PLE2SW | RH5_PLE2SW | RH5_PLE2SW | RH5_PLE2SW
| RH1_RFSE | [7 empty] | RH1_RFSE | RH1_RFSE | RH1_RFSE | RH1_RFSE | RH1_RFSE
| RH2_RFSE | [7 empty] | RH2_RFSE | RH2_RFSE | RH2_RFSE | RH2_RFSE | RH2_RFSE
| RH3_RFSE | [7 empty] | RH3_RFSE | RH3_RFSE | RH3_RFSE | RH3_RFSE | RH3_RFSE
| RH5_PLE2SE | [7 empty] | RH5_PLE2SE | RH5_PLE2SE | RH5_PLE2SE | RH5_PLE2SE | RH5_PLE2SE
| RH_SPARE43 | [7 empty] | RH_SPARE43 | RH_SPARE43 | RH_SPARE43 | RH_SPARE43 | RH_SPARE43
| RH_SPARE44 | [7 empty] | RH_SPARE44 | RH_SPARE44 | RH_SPARE44 | RH_SPARE44 | RH_SPARE44
| RH_SPARE45 | [7 empty] | RH_SPARE45 | RH_SPARE45 | RH_SPARE45 | RH_SPARE45 | RH_SPARE45
| RH_SPARE46 | [7 empty] | RH_SPARE46 | RH_SPARE46 | RH_SPARE46 | RH_SPARE46 | RH_SPARE46
| RH_SPARE47 | [7 empty] | RH_SPARE47 | RH_SPARE47 | RH_SPARE47 | RH_SPARE47 | RH_SPARE47
| RH_SPARE48 | [7 empty] | RH_SPARE48 | RH_SPARE48 | RH_SPARE48 | RH_SPARE48 | RH_SPARE48
| RH1_EWL1S | [7 empty] | RH1_EWL1S | RH1_EWL1S | RH1_EWL1S | RH1_EWL1S | RH1_EWL1S
| RH2_EWL1S | [7 empty] | RH2_EWL1S | RH2_EWL1S | RH2_EWL1S | RH2_EWL1S | RH2_EWL1S
| RH3_EWL1S | [7 empty] | RH3_EWL1S | RH3_EWL1S | RH3_EWL1S | RH3_EWL1S | RH3_EWL1S
| RH1_SWL1E | [7 empty] | RH1_SWL1E | RH1_SWL1E | RH1_SWL1E | RH1_SWL1E | RH1_SWL1E
| RH2_SWL1E | [7 empty] | RH2_SWL1E | RH2_SWL1E | RH2_SWL1E | RH2_SWL1E | RH2_SWL1E
| RH3_SWL1E | [7 empty] | RH3_SWL1E | RH3_SWL1E | RH3_SWL1E | RH3_SWL1E | RH3_SWL1E
| RH1_SWL1W | [7 empty] | RH1_SWL1W | RH1_SWL1W | RH1_SWL1W | RH1_SWL1W | RH1_SWL1W
| RH2_SWL1W | [7 empty] | RH2_SWL1W | RH2_SWL1W | RH2_SWL1W | RH2_SWL1W | RH2_SWL1W
| RH3_SWL1W | [7 empty] | RH3_SWL1W | RH3_SWL1W | RH3_SWL1W | RH3_SWL1W | RH3_SWL1W
| RH1_WWL1S | [7 empty] | RH1_WWL1S | RH1_WWL1S | RH1_WWL1S | RH1_WWL1S | RH1_WWL1S
| RH2_WWL1S | [7 empty] | RH2_WWL1S | RH2_WWL1S | RH2_WWL1S | RH2_WWL1S | RH2_WWL1S
| RH3_WWL1S | [7 empty] | RH3_WWL1S | RH3_WWL1S | RH3_WWL1S | RH3_WWL1S | RH3_WWL1S
| RH5_PLE1SE | [7 empty] | RH5_PLE1SE | RH5_PLE1SE | RH5_PLE1SE | RH5_PLE1SE | RH5_PLE1SE
| RH5_PLE1SW | [7 empty] | RH5_PLE1SW | RH5_PLE1SW | RH5_PLE1SW | RH5_PLE1SW | RH5_PLE1SW
| RH_SPARE63 | [7 empty] | RH_SPARE63 | RH_SPARE63 | RH_SPARE63 | RH_SPARE63 | RH_SPARE63
| RH_SPARE64 | [7 empty] | RH_SPARE64 | RH_SPARE64 | RH_SPARE64 | RH_SPARE64 | RH_SPARE64
| RH_SPARE65 | [7 empty] | RH_SPARE65 | RH_SPARE65 | RH_SPARE65 | RH_SPARE65 | RH_SPARE65
| RH_SPARE66 | [7 empty] | RH_SPARE66 | RH_SPARE66 | RH_SPARE66 | RH_SPARE66 | RH_SPARE66
| RH_SPARE67 | [7 empty] | RH_SPARE67 | RH_SPARE67 | RH_SPARE67 | RH_SPARE67 | RH_SPARE67
| RH_SPARE68 | [7 empty] | RH_SPARE68 | RH_SPARE68 | RH_SPARE68 | RH_SPARE68 | RH_SPARE68
| RH_SPARE69 | [7 empty] | RH_SPARE69 | RH_SPARE69 | RH_SPARE69 | RH_SPARE69 | RH_SPARE69
| RH_SPARE70 | [7 empty] | RH_SPARE70 | RH_SPARE70 | RH_SPARE70 | RH_SPARE70 | RH_SPARE70
| RH_SPARE71 | [7 empty] | RH_SPARE71 | RH_SPARE71 | RH_SPARE71 | RH_SPARE71 | RH_SPARE71
| RH_SPARE72 | [7 empty] | RH_SPARE72 | RH_SPARE72 | RH_SPARE72 | RH_SPARE72 | RH_SPARE72
| RH1_NWL1W | [7 empty] | RH1_NWL1W | RH1_NWL1W | RH1_NWL1W | RH1_NWL1W | RH1_NWL1W
| RH2_NWL1W | [7 empty] | RH2_NWL1W | RH2_NWL1W | RH2_NWL1W | RH2_NWL1W | RH2_NWL1W
| RH3_NWL1W | [7 empty] | RH3_NWL1W | RH3_NWL1W | RH3_NWL1W | RH3_NWL1W | RH3_NWL1W
| RH1_WWL1N | [7 empty] | RH1_WWL1N | RH1_WWL1N | RH1_WWL1N | RH1_WWL1N | RH1_WWL1N
| RH2_WWL1N | [7 empty] | RH2_WWL1N | RH2_WWL1N | RH2_WWL1N | RH2_WWL1N | RH2_WWL1N
| RH3_WWL1N | [7 empty] | RH3_WWL1N | RH3_WWL1N | RH3_WWL1N | RH3_WWL1N | RH3_WWL1N
| RH5_PLE1NW | [7 empty] | RH5_PLE1NW | RH5_PLE1NW | RH5_PLE1NW | RH5_PLE1NW | RH5_PLE1NW
| RH_SPARE80 | [7 empty] | RH_SPARE80 | RH_SPARE80 | RH_SPARE80 | RH_SPARE80 | RH_SPARE80
| RH_SPARE81 | [7 empty] | RH_SPARE81 | RH_SPARE81 | RH_SPARE81 | RH_SPARE81 | RH_SPARE81
| RH_SPARE82 | [7 empty] | RH_SPARE82 | RH_SPARE82 | RH_SPARE82 | RH_SPARE82 | RH_SPARE82
| RH_SPARE83 | [7 empty] | RH_SPARE83 | RH_SPARE83 | RH_SPARE83 | RH_SPARE83 | RH_SPARE83
| RH_SPARE84 | [7 empty] | RH_SPARE84 | RH_SPARE84 | RH_SPARE84 | RH_SPARE84 | RH_SPARE84
| RH_SPARE85 | [7 empty] | RH_SPARE85 | RH_SPARE85 | RH_SPARE85 | RH_SPARE85 | RH_SPARE85
| RH_SPARE86 | [7 empty] | RH_SPARE86 | RH_SPARE86 | RH_SPARE86 | RH_SPARE86 | RH_SPARE86
| RH_SPARE87 | [7 empty] | RH_SPARE87 | RH_SPARE87 | RH_SPARE87 | RH_SPARE87 | RH_SPARE87
| RH_SPARE88 | [7 empty] | RH_SPARE88 | RH_SPARE88 | RH_SPARE88 | RH_SPARE88 | RH_SPARE88
| RH_SPARE89 | [7 empty] | RH_SPARE89 | RH_SPARE89 | RH_SPARE89 | RH_SPARE89 | RH_SPARE89
| RH_SPARE90 | [7 empty] | RH_SPARE90 | RH_SPARE90 | RH_SPARE90 | RH_SPARE90 | RH_SPARE90
| RH_SPARE91 | [7 empty] | RH_SPARE91 | RH_SPARE91 | RH_SPARE91 | RH_SPARE91 | RH_SPARE91
| RH_SPARE92 | [7 empty] | RH_SPARE92 | RH_SPARE92 | RH_SPARE92 | RH_SPARE92 | RH_SPARE92
| RH_SPARE93 | [7 empty] | RH_SPARE93 | RH_SPARE93 | RH_SPARE93 | RH_SPARE93 | RH_SPARE93
| RH_SPARE94 | [7 empty] | RH_SPARE94 | RH_SPARE94 | RH_SPARE94 | RH_SPARE94 | RH_SPARE94
| RH_SPARE95 | [7 empty] | RH_SPARE95 | RH_SPARE95 | RH_SPARE95 | RH_SPARE95 | RH_SPARE95
| RH_SPARE96 | [7 empty] | RH_SPARE96 | RH_SPARE96 | RH_SPARE96 | RH_SPARE96 | RH_SPARE96
| HF_EWL2S | [7 empty] | HF_EWL2S | HF_EWL2S | HF_EWL2S | HF_EWL2S | HF_EWL2S
| HF_SWL2E | [7 empty] | HF_SWL2E | HF_SWL2E | HF_SWL2E | HF_SWL2E | HF_SWL2E
| HF_SWL2W | [7 empty] | HF_SWL2W | HF_SWL2W | HF_SWL2W | HF_SWL2W | HF_SWL2W
| HF_WWL2S | [7 empty] | HF_WWL2S | HF_WWL2S | HF_WWL2S | HF_WWL2S | HF_WWL2S
| HF_SPARE5 | [7 empty] | HF_SPARE5 | HF_SPARE5 | HF_SPARE5 | HF_SPARE5 | HF_SPARE5
| HF_SPARE6 | [7 empty] | HF_SPARE6 | HF_SPARE6 | HF_SPARE6 | HF_SPARE6 | HF_SPARE6
| HF_SPARE7 | [7 empty] | HF_SPARE7 | HF_SPARE7 | HF_SPARE7 | HF_SPARE7 | HF_SPARE7
| HF_SPARE8 | [7 empty] | HF_SPARE8 | HF_SPARE8 | HF_SPARE8 | HF_SPARE8 | HF_SPARE8
| HF_NWL2W | [7 empty] | HF_NWL2W | HF_NWL2W | HF_NWL2W | HF_NWL2W | HF_NWL2W
| HF_WWL2N | [7 empty] | HF_WWL2N | HF_WWL2N | HF_WWL2N | HF_WWL2N | HF_WWL2N
| HF_RFNW | [7 empty] | HF_RFNW | HF_RFNW | HF_RFNW | HF_RFNW | HF_RFNW
| HF1_RFSW | [7 empty] | HF1_RFSW | HF1_RFSW | HF1_RFSW | HF1_RFSW | HF1_RFSW
| HF2_RFSW | [7 empty] | HF2_RFSW | HF2_RFSW | HF2_RFSW | HF2_RFSW | HF2_RFSW
| HF_RFSE | [7 empty] | HF_RFSE | HF_RFSE | HF_RFSE | HF_RFSE | HF_RFSE
| HF_SPARE15 | [7 empty] | HF_SPARE15 | HF_SPARE15 | HF_SPARE15 | HF_SPARE15 | HF_SPARE15
| HF_SPARE16 | [7 empty] | HF_SPARE16 | HF_SPARE16 | HF_SPARE16 | HF_SPARE16 | HF_SPARE16
| HF_EWL1S | [7 empty] | HF_EWL1S | HF_EWL1S | HF_EWL1S | HF_EWL1S | HF_EWL1S
| HF_SWL1E | [7 empty] | HF_SWL1E | HF_SWL1E | HF_SWL1E | HF_SWL1E | HF_SWL1E
| HF_SWL1W | [7 empty] | HF_SWL1W | HF_SWL1W | HF_SWL1W | HF_SWL1W | HF_SWL1W
| HF_WWL1S | [7 empty] | HF_WWL1S | HF_WWL1S | HF_WWL1S | HF_WWL1S | HF_WWL1S
| HF_FoundSE | [7 empty] | HF_FoundSE | HF_FoundSE | HF_FoundSE | HF_FoundSE | HF_FoundSE
| HF_FoundSW | [7 empty] | HF_FoundSW | HF_FoundSW | HF_FoundSW | HF_FoundSW | HF_FoundSW
| HF_SPARE23 | [7 empty] | HF_SPARE23 | HF_SPARE23 | HF_SPARE23 | HF_SPARE23 | HF_SPARE23
| HF_SPARE24 | [7 empty] | HF_SPARE24 | HF_SPARE24 | HF_SPARE24 | HF_SPARE24 | HF_SPARE24
| HF_NWL1W | [7 empty] | HF_NWL1W | HF_NWL1W | HF_NWL1W | HF_NWL1W | HF_NWL1W
| HF_WWL1N | [7 empty] | HF_WWL1N | HF_WWL1N | HF_WWL1N | HF_WWL1N | HF_WWL1N
| HF_FoundNW | [7 empty] | HF_FoundNW | HF_FoundNW | HF_FoundNW | HF_FoundNW | HF_FoundNW
| HF_SPARE28 | [7 empty] | HF_SPARE28 | HF_SPARE28 | HF_SPARE28 | HF_SPARE28 | HF_SPARE28
| HF_SPARE29 | [7 empty] | HF_SPARE29 | HF_SPARE29 | HF_SPARE29 | HF_SPARE29 | HF_SPARE29
| HF_SPARE30 | [7 empty] | HF_SPARE30 | HF_SPARE30 | HF_SPARE30 | HF_SPARE30 | HF_SPARE30
| HF_SPARE31 | [7 empty] | HF_SPARE31 | HF_SPARE31 | HF_SPARE31 | HF_SPARE31 | HF_SPARE31
| HF_SPARE32 | [7 empty] | HF_SPARE32 | HF_SPARE32 | HF_SPARE32 | HF_SPARE32 | HF_SPARE32
| HFmV_EWL2S | [7 empty] | HFmV_EWL2S | HFmV_EWL2S | HFmV_EWL2S | HFmV_EWL2S | HFmV_EWL2S
| HFmV_SWL2E | [7 empty] | HFmV_SWL2E | HFmV_SWL2E | HFmV_SWL2E | HFmV_SWL2E | HFmV_SWL2E
| HFmV_SWL2W | [7 empty] | HFmV_SWL2W | HFmV_SWL2W | HFmV_SWL2W | HFmV_SWL2W | HFmV_SWL2W
| HFmV_WWL2S | [7 empty] | HFmV_WWL2S | HFmV_WWL2S | HFmV_WWL2S | HFmV_WWL2S | HFmV_WWL2S
| HFmV_SPARE5 | [7 empty] | HFmV_SPARE5 | HFmV_SPARE5 | HFmV_SPARE5 | HFmV_SPARE5 | HFmV_SPARE5
| HFmV_SPARE6 | [7 empty] | HFmV_SPARE6 | HFmV_SPARE6 | HFmV_SPARE6 | HFmV_SPARE6 | HFmV_SPARE6
| HFmV_SPARE7 | [7 empty] | HFmV_SPARE7 | HFmV_SPARE7 | HFmV_SPARE7 | HFmV_SPARE7 | HFmV_SPARE7
| HFmV_SPARE8 | [7 empty] | HFmV_SPARE8 | HFmV_SPARE8 | HFmV_SPARE8 | HFmV_SPARE8 | HFmV_SPARE8
| HFmV_NWL2W | [7 empty] | HFmV_NWL2W | HFmV_NWL2W | HFmV_NWL2W | HFmV_NWL2W | HFmV_NWL2W
| HFmV_WWL2N | [7 empty] | HFmV_WWL2N | HFmV_WWL2N | HFmV_WWL2N | HFmV_WWL2N | HFmV_WWL2N
| HFmV_RFNW | [7 empty] | HFmV_RFNW | HFmV_RFNW | HFmV_RFNW | HFmV_RFNW | HFmV_RFNW
| HF1mV_RFSW | [7 empty] | HF1mV_RFSW | HF1mV_RFSW | HF1mV_RFSW | HF1mV_RFSW | HF1mV_RFSW
| HF2mV_RFSW | [7 empty] | HF2mV_RFSW | HF2mV_RFSW | HF2mV_RFSW | HF2mV_RFSW | HF2mV_RFSW
| HFmV_RFSE | [7 empty] | HFmV_RFSE | HFmV_RFSE | HFmV_RFSE | HFmV_RFSE | HFmV_RFSE
| HFmV_SPARE15 | [7 empty] | HFmV_SPARE15 | HFmV_SPARE15 | HFmV_SPARE15 | HFmV_SPARE15 | HFmV_SPARE15
| HFmV_SPARE16 | [7 empty] | HFmV_SPARE16 | HFmV_SPARE16 | HFmV_SPARE16 | HFmV_SPARE16 | HFmV_SPARE16
| HFmV_EWL1S | [7 empty] | HFmV_EWL1S | HFmV_EWL1S | HFmV_EWL1S | HFmV_EWL1S | HFmV_EWL1S
| HFmV_SWL1E | [7 empty] | HFmV_SWL1E | HFmV_SWL1E | HFmV_SWL1E | HFmV_SWL1E | HFmV_SWL1E
| HFmV_SWL1W | [7 empty] | HFmV_SWL1W | HFmV_SWL1W | HFmV_SWL1W | HFmV_SWL1W | HFmV_SWL1W
| HFmV_WWL1S | [7 empty] | HFmV_WWL1S | HFmV_WWL1S | HFmV_WWL1S | HFmV_WWL1S | HFmV_WWL1S
| HFmV_FoundSE | [7 empty] | HFmV_FoundSE | HFmV_FoundSE | HFmV_FoundSE | HFmV_FoundSE | HFmV_FoundSE
| HFmV_FoundSW | [7 empty] | HFmV_FoundSW | HFmV_FoundSW | HFmV_FoundSW | HFmV_FoundSW | HFmV_FoundSW
| HFmV_SPARE23 | [7 empty] | HFmV_SPARE23 | HFmV_SPARE23 | HFmV_SPARE23 | HFmV_SPARE23 | HFmV_SPARE23
| HFmV_SPARE24 | [7 empty] | HFmV_SPARE24 | HFmV_SPARE24 | HFmV_SPARE24 | HFmV_SPARE24 | HFmV_SPARE24
| HFmV_NWL1W | [7 empty] | HFmV_NWL1W | HFmV_NWL1W | HFmV_NWL1W | HFmV_NWL1W | HFmV_NWL1W
| HFmV_WWL1N | [7 empty] | HFmV_WWL1N | HFmV_WWL1N | HFmV_WWL1N | HFmV_WWL1N | HFmV_WWL1N
| HFmV_FoundNW | [7 empty] | HFmV_FoundNW | HFmV_FoundNW | HFmV_FoundNW | HFmV_FoundNW | HFmV_FoundNW
| HFmV_SPARE28 | [7 empty] | HFmV_SPARE28 | HFmV_SPARE28 | HFmV_SPARE28 | HFmV_SPARE28 | HFmV_SPARE28
| HFmV_SPARE29 | [7 empty] | HFmV_SPARE29 | HFmV_SPARE29 | HFmV_SPARE29 | HFmV_SPARE29 | HFmV_SPARE29
| HFmV_SPARE30 | [7 empty] | HFmV_SPARE30 | HFmV_SPARE30 | HFmV_SPARE30 | HFmV_SPARE30 | HFmV_SPARE30
| HFmV_SPARE31 | [7 empty] | HFmV_SPARE31 | HFmV_SPARE31 | HFmV_SPARE31 | HFmV_SPARE31 | HFmV_SPARE31
| HFmV_SPARE32 | [7 empty] | HFmV_SPARE32 | HFmV_SPARE32 | HFmV_SPARE32 | HFmV_SPARE32 | HFmV_SPARE32
| DP_SPARE1 | [7 empty] | DP_SPARE1 | DP_SPARE1 | DP_SPARE1 | DP_SPARE1 | DP_SPARE1
| DP_SPARE2 | [7 empty] | DP_SPARE2 | DP_SPARE2 | DP_SPARE2 | DP_SPARE2 | DP_SPARE2
| DP_SPARE3 | [7 empty] | DP_SPARE3 | DP_SPARE3 | DP_SPARE3 | DP_SPARE3 | DP_SPARE3
| DP_SPARE4 | [7 empty] | DP_SPARE4 | DP_SPARE4 | DP_SPARE4 | DP_SPARE4 | DP_SPARE4
| DP_SPARE5 | [7 empty] | DP_SPARE5 | DP_SPARE5 | DP_SPARE5 | DP_SPARE5 | DP_SPARE5
| DP_SPARE6 | [7 empty] | DP_SPARE6 | DP_SPARE6 | DP_SPARE6 | DP_SPARE6 | DP_SPARE6
| DP_SPARE7 | [7 empty] | DP_SPARE7 | DP_SPARE7 | DP_SPARE7 | DP_SPARE7 | DP_SPARE7
| DP_SPARE8 | [7 empty] | DP_SPARE8 | DP_SPARE8 | DP_SPARE8 | DP_SPARE8 | DP_SPARE8
| DP1_RFSE | [7 empty] | DP1_RFSE | DP1_RFSE | DP1_RFSE | DP1_RFSE | DP1_RFSE
| DP2_RFSE | [7 empty] | DP2_RFSE | DP2_RFSE | DP2_RFSE | DP2_RFSE | DP2_RFSE
| DP3_RFSE | [7 empty] | DP3_RFSE | DP3_RFSE | DP3_RFSE | DP3_RFSE | DP3_RFSE
| DP_SPARE12 | [7 empty] | DP_SPARE12 | DP_SPARE12 | DP_SPARE12 | DP_SPARE12 | DP_SPARE12
| DP_SPARE13 | [7 empty] | DP_SPARE13 | DP_SPARE13 | DP_SPARE13 | DP_SPARE13 | DP_SPARE13
| DP_SPARE14 | [7 empty] | DP_SPARE14 | DP_SPARE14 | DP_SPARE14 | DP_SPARE14 | DP_SPARE14
| DP_SPARE15 | [7 empty] | DP_SPARE15 | DP_SPARE15 | DP_SPARE15 | DP_SPARE15 | DP_SPARE15
| DP_SPARE16 | [7 empty] | DP_SPARE16 | DP_SPARE16 | DP_SPARE16 | DP_SPARE16 | DP_SPARE16
| DP1_EWL1S | [7 empty] | DP1_EWL1S | DP1_EWL1S | DP1_EWL1S | DP1_EWL1S | DP1_EWL1S
| DP2_EWL1S | [7 empty] | DP2_EWL1S | DP2_EWL1S | DP2_EWL1S | DP2_EWL1S | DP2_EWL1S
| DP1_SWL1E | [7 empty] | DP1_SWL1E | DP1_SWL1E | DP1_SWL1E | DP1_SWL1E | DP1_SWL1E
| DP2_SWL1E | [7 empty] | DP2_SWL1E | DP2_SWL1E | DP2_SWL1E | DP2_SWL1E | DP2_SWL1E
| DP1_WWL1S | [7 empty] | DP1_WWL1S | DP1_WWL1S | DP1_WWL1S | DP1_WWL1S | DP1_WWL1S
| DP2_WWL1S | [7 empty] | DP2_WWL1S | DP2_WWL1S | DP2_WWL1S | DP2_WWL1S | DP2_WWL1S
| DP_SPARE23 | [7 empty] | DP_SPARE23 | DP_SPARE23 | DP_SPARE23 | DP_SPARE23 | DP_SPARE23
| DP_SPARE24 | [7 empty] | DP_SPARE24 | DP_SPARE24 | DP_SPARE24 | DP_SPARE24 | DP_SPARE24
| DP1_NWL1W | [7 empty] | DP1_NWL1W | DP1_NWL1W | DP1_NWL1W | DP1_NWL1W | DP1_NWL1W
| DP2_NWL1W | [7 empty] | DP2_NWL1W | DP2_NWL1W | DP2_NWL1W | DP2_NWL1W | DP2_NWL1W
| DP_SPARE27 | [7 empty] | DP_SPARE27 | DP_SPARE27 | DP_SPARE27 | DP_SPARE27 | DP_SPARE27
| DP_SPARE28 | [7 empty] | DP_SPARE28 | DP_SPARE28 | DP_SPARE28 | DP_SPARE28 | DP_SPARE28
| DP_SPARE29 | [7 empty] | DP_SPARE29 | DP_SPARE29 | DP_SPARE29 | DP_SPARE29 | DP_SPARE29
| DP_SPARE30 | [7 empty] | DP_SPARE30 | DP_SPARE30 | DP_SPARE30 | DP_SPARE30 | DP_SPARE30
| DP_SPARE31 | [7 empty] | DP_SPARE31 | DP_SPARE31 | DP_SPARE31 | DP_SPARE31 | DP_SPARE31
| DP_SPARE32 | [7 empty] | DP_SPARE32 | DP_SPARE32 | DP_SPARE32 | DP_SPARE32 | DP_SPARE32
| PSP_E_Avg | [7 empty] | PSP_E_Avg | PSP_E_Avg | PSP_E_Avg | PSP_E_Avg | PSP_E_Avg
| PSP_S_Avg | [7 empty] | PSP_S_Avg | PSP_S_Avg | PSP_S_Avg | PSP_S_Avg | PSP_S_Avg
| PSP_W_Avg | [7 empty] | PSP_W_Avg | PSP_W_Avg | PSP_W_Avg | PSP_W_Avg | PSP_W_Avg
| Rnet_Avg | [7 empty] | Rnet_Avg | Rnet_Avg | Rnet_Avg | Rnet_Avg | Rnet_Avg
| DirNormRad_Avg | [7 empty] | DirNormRad_Avg | DirNormRad_Avg | DirNormRad_Avg | DirNormRad_Avg | DirNormRad_Avg
| LiCor_S_Avg | [7 empty] | LiCor_S_Avg | LiCor_S_Avg | LiCor_S_Avg | LiCor_S_Avg | LiCor_S_Avg
| SLR_spare_Avg | [7 empty] | SLR_spare_Avg | SLR_spare_Avg | SLR_spare_Avg | SLR_spare_Avg | SLR_spare_Avg
| HorizIR_Avg | [7 empty] | HorizIR_Avg | HorizIR_Avg | HorizIR_Avg | HorizIR_Avg | HorizIR_Avg
| PSP_E_mV_Avg | [7 empty] | PSP_E_mV_Avg | PSP_E_mV_Avg | PSP_E_mV_Avg | PSP_E_mV_Avg | PSP_E_mV_Avg
| PSP_S_mV_Avg | [7 empty] | PSP_S_mV_Avg | PSP_S_mV_Avg | PSP_S_mV_Avg | PSP_S_mV_Avg | PSP_S_mV_Avg
| PSP_W_mV_Avg | [7 empty] | PSP_W_mV_Avg | PSP_W_mV_Avg | PSP_W_mV_Avg | PSP_W_mV_Avg | PSP_W_mV_Avg
| PIR_mV_Avg | [7 empty] | PIR_mV_Avg | PIR_mV_Avg | PIR_mV_Avg | PIR_mV_Avg | PIR_mV_Avg
| sNIP_mV_Avg | [7 empty] | sNIP_mV_Avg | sNIP_mV_Avg | sNIP_mV_Avg | sNIP_mV_Avg | sNIP_mV_Avg
| LICOR_mV_Avg | [7 empty] | LICOR_mV_Avg | LICOR_mV_Avg | LICOR_mV_Avg | LICOR_mV_Avg | LICOR_mV_Avg
| SLR_spare_mV_Avg | [7 empty] | SLR_spare_mV_Avg | SLR_spare_mV_Avg | SLR_spare_mV_Avg | SLR_spare_mV_Avg | SLR_spare_mV_Avg
| T_out_Avg | [7 empty] | T_out_Avg | T_out_Avg | T_out_Avg | T_out_Avg | T_out_Avg
| RH_out_Avg | [7 empty] | RH_out_Avg | RH_out_Avg | RH_out_Avg | RH_out_Avg | RH_out_Avg
| BP_PSI_Avg | [7 empty] | BP_PSI_Avg | BP_PSI_Avg | BP_PSI_Avg | BP_PSI_Avg | BP_PSI_Avg
| Rain_in_Tot | [7 empty] | Rain_in_Tot | Rain_in_Tot | Rain_in_Tot | Rain_in_Tot | Rain_in_Tot
| WS_mph_S_WVT | [7 empty] | WS_mph_S_WVT | WS_mph_S_WVT | WS_mph_S_WVT | WS_mph_S_WVT | WS_mph_S_WVT
| WindDir_D1_WVT | [7 empty] | WindDir_D1_WVT | WindDir_D1_WVT | WindDir_D1_WVT | WindDir_D1_WVT | WindDir_D1_WVT
| WindDir_SD1_WVT | [7 empty] | WindDir_SD1_WVT | WindDir_SD1_WVT | WindDir_SD1_WVT | WindDir_SD1_WVT | WindDir_SD1_WVT
| DP_out_Avg | [7 empty] | DP_out_Avg | DP_out_Avg | DP_out_Avg | DP_out_Avg | DP_out
| VP_out_Avg | [7 empty] | VP_out_Avg | VP_out_Avg | VP_out_Avg | VP_out_Avg | VP_out
[10 empty] | HDD | T_out_Max |  | Td_PSP_E
[10 empty] | CDD | T_out_TMx |  | Td_PSP_S
[11 empty] | T_out_Min |  | Td_PSP_W
[11 empty] | T_out_TMn |  | Tc_PIR
[11 empty] | WS_mph_Max |  | Td_PIR
[11 empty] | WS_mph_TMx |  | Td_NIP
Note on D1: acr: EWL = East Wall SWL = South Wall WWL = West Wall NWL = North Wall